## Cover Sheet
Area Data Sheet Proforma
All users of this proforma are advised to undertake their own review of its assumptions, calculations and results, and seek appropriate professional advice, before making any decision or entering into any commitment based on the information herein. PfS ac
Document Properties
Document Owner | Beech Williamson
Organisation | Partnerships for Schools
Title | Schedule of Accommodation Proforma
Abstract
This proforma has been prepared by PfS to assist local authorities and schools in creating appropriate Area Data Sheets, as part of the Buildings and Grounds Output Specification, to include all the necessary requirements. It sets out the assumptions used by PfS, based on statutory requiremnts and Building Bulletin recomendations where relevant, and allows authorities to enter school specific information. The format is deliberately different to the orignianl version recommneded by PfS. It uses an excel format to allow data to be compared, with further columns to allow the Contractor to identify any changes, the LA to agree them, and for the independent certifier.
Version History
Date | Version | Status | Editor | Comments
2007-10-25 | 2 | draft for comment | BW
Authority name
Authority name for project
Author
Contact email
Wave No
Phase No
Proforma Status
Date LA / TA completed proforma
This proforma is structured as follows:
Worksheet |  | Purpose
Prog Assums | to be added
Totals | OUTPUT SHEET: totals of key area data for all schools, compared to formaulic areas from FAM
science suite, etc… | INPUT SHEET: relevant rooms for a suite of spaces (one used as example of format)
explanation | INFORMATION SHEET: explaining in summary how to use the input sheets
Cell references are as follows: | Local Authority Entry
PfS Programme Assumptions
General Teaching Calculation Cells
Halls Calculation Cells
Learning Resources Calculation Cells
Staff and Adminstration Calculation Cells
Storage Calculation Cells
Dining and Social Calculation Cells
Non-net Calculation Cells
Blue text indicates text or calculated figures that are locked

## Technical Annexes- SSLD
as existing
as new
Ventilation | as existing | as existing | Type V1 | Type V2 | Type V3 | Type V4 | Type V5
Areas, spaces |  |  | Teaching, medical examination, treatment, sick, isloation, sleeping and living accommodation | Washrooms | Science Prep Room | Chemical store | Central Hub
Minimum rate of controllable ventilation in litres of fresh air per second for each of the maximum number of persons the area will accommodate. l/s/p |  | as existing | 3 | 3 | N/A | N/A | 3
Minimum capability rate of ventilation in litres of fresh air per second for each of the maximum number of persons the area will accommodate - l/s/p |  | as existing | 8 | 8 | N/A | N/A | N/A
Minimum rate of ventilation in air changes per hour - ach |  | as existing | N/A | N/A | 5 | 2 | N/A
Minimum capability rate of ventilation in air changes per hour - ach |  | as existing | N/A | 6 | N/A | N/A | N/A
Temperature | as existing | as existing | Type T1 | Type T2 | Type T3
Areas, spaces |  |  | Normal level of activity, teaching, study, exams | Less than normal level of activity, sick, physical disability, isolation rooms | Higher than normal level of activity, washing, sleeping and circulation spaces.
Maintained air temperature (0.5m above floor level) - oC |  |  | 18 | 21 | 15
maximum internal temperature - summertime overheating, two of the following three criteria must be met to show that a school will not suffer overheating
maximum hours when air temperature in the space is above 28oC |  |  | 80 | 80 | 80
average internal to external air temperature difference - oC |  |  | 5 | 5 | 5
maximum internal air temperature, occupied - oC |  |  | 32 | 32 | 32
Acoustics | as existing | as existing | Type AC1 | Type AC2 | Type AC3 | Type AC4 | Type AC5
Areas, spaces |  |  | General Classrooms and teaching areas | Science Laboratories, prep rooms | Atria, student circulation spaces | Interactive / theatre space | Study room, teacher preparation
Activity noise level |  |  | Average | Average | Average | Average | Low
Noise tolerance |  |  | Low | Medium | Medium | Very Low | Low
maximum reverberation time (unoccupied and unfurnished) seconds |  | as existing | 0.8 | 0.8 | 1.5 | 1 | 0.8
maximum indoor ambient noise level LAeq.30min (under peak occupancy and min ventilation rate) - dB |  | as existing | 35 | 40 | 45 | 30 | 35
max. impact sound transmission from above L'nT(Tmf,max),w (from Table 1.4 of BB93) - dB |  | as existing | 60 | 65 | 65 | 55 | 60
open plan teaching areas only/ min STI |  | as existing | N/A
Day Lighting UNDER REVIEW |  | Type L1
Area |  | All teaching areas
minimum uniformity of daylight (under diffuse sky) UNDER REVIEW
if lit on 1 side only |  | 0.3
if 2 sided with top light |  | 0.4
if top light only |  | 0.6
Lighting Systems SSLD 4 |  | Type A |  | Type B | Type C | Type D | Type E | Type E | Type F | Type G | Type G | Type G
Area |  | See SSLD 4 |  | See SSLD 4 | See SSLD 4 | See SSLD 4 | Entrance Dining and Social areas | Reception area | See SSLD 4 | kitchens | toilets and plant rooms | storage areas
min. artificial lighting level in general areas - lux |  | 300 |  | 500 | 300 | 300 | 175-250 | 250-350 | 80-120 | 500 | 200 | 100
max. CIBSE limiting glare index |  | 19 |  | 19 | 19 | 22 | 19 | 19 | 19 | 22 | 22 | 22
min. uniformity of artificial lighting |  | 0.8 |  | 0.8 | N/A | N/A | N/A | N/A | N/A | N/A | N/A | N/A
min. colour rendering (Ra) |  | 80 |  | 80 | 80 | 80 | 80 | 80 | 80 | 80 | 80 | 80
min. initial circuit luminous efficacy - lumens / circuit watt |  | 65 |  | 65 | 65 | 65 | 65 | 65 | 65 | 65 | 65 | 65
Partition Walls (inc' corridor walls) SSLD 1 |  | Type A |  | Type B | Type C | Type D | Type E
Area |  | See SSLD 1 |  | See SSLD 1 | See SSLD 1 | See SSLD 1 | See SSLD 1
Acoustic performance - (RwdB) |  | 43 |  | 48 | 53 | 58 | 63
Acoustic wall finish |  | see SSLD partition finishes summary |  | see SSLD partition finishes summary | see SSLD partition finishes summary | see SSLD partition finishes summary | see SSLD partition finishes summary
Robustness Duty Rating |  | SD |  | SD | SD | SD | SD
Minimum Support pull out - N |  | 100 |  | 100 | 100 | 100 | 100
Minimum Support pull down - N |  | 250 |  | 250 | 250 | 250 | 250
Fire resistance (mins) |  | see SSLD summary table |  | see SSLD summary table | see SSLD summary table | see SSLD summary table | see SSLD summary table
surface spread of flame class |  | 1 |  | 1 | 1 | 1 | 1
hygrothermal performance |  | see SSLD summary table |  | see SSLD summary table | see SSLD summary table | see SSLD summary table | see SSLD summary table
sustainability rating |  | [A] |  | [A] | [A] | [A] | [A]
impervious |  | see SSLD partition finishes summary |  | see SSLD partition finishes summary | see SSLD partition finishes summary | see SSLD partition finishes summary | see SSLD partition finishes summary
smooth |  | see SSLD partition finishes summary |  | see SSLD partition finishes summary | see SSLD partition finishes summary | see SSLD partition finishes summary | see SSLD partition finishes summary
Floor Finishes SSLD 2 - see also suffixes |  | Type A |  | Type B | Type C | Type D | Type E
Area |  | see SSLD 2 |  | see SSLD 2 | see SSLD 2 | see SSLD 2 | see SSLD 2
BS EN 14041 Essential characteristics |  | Yes |  | Yes | see SSLD 2 | see SSLD 2 | see SSLD 2
BS EN 685 European Flooring Use classification |  | A:Commercial 32 A.3: Commercial 33 |  | B:Commercial 33 B3: Commercial 34 | Commercial 34 for rubber and vinyl | Commercial 34 for vinyl | Commercial 34
Other applicable standards |  | Refer to selected product type |  | Refer to selected product type | Refer to selected product type | Refer to selected product type | Refer to selected product type
Minimum Required Life (years) |  | 10 |  | 10 | 10 | 10 | 10
Slip Resistance (Ramp test) |  | No |  | B:Not applicable B1:R10 | R11 | R10 orR11 | No
Slip Resistance Value (SRV) |  | No |  | B:Not applicable B3:SRV36 + 20 microns | Minimum SRV 36 | Minimum SRV 36 | No
Water Resistance |  | No |  | Yes | Yes | Yes | E:No E6:Yes
Fire Performance |  | see SSLD 2 |  | see SSLD 2 | see SSLD 2 | see SSLD 2 | see SSLD 2
Hygiene Performance |  | Moderate |  | B:Moderate B4:High | Moderate | High | E:Moderate E4:High
Electrostatic |  | Yes |  | Yes | Yes | No | No
Suitable for underfloor heating |  | Yes |  | Yes | Yes | Yes | Yes
Chemical Resistance |  | No |  | B:No B2:Yes | Yes | Yes | No
Heat Resistance |  | No |  | No | Yes | D:No D5:Yes | No
Notes on suffixes (see relevant floor type table)
Suffix 1 denotes a sub-type with an increased slip resistance requirement.
Suffix 2 denotes a sub-type with an increased chemical resistance requirement.
Suffix 3 denotes a sub-type with an increased durability requirement.
Suffix 4 denotes a sub-type with a high hygiene requirement.
Suffix 5 denotes a sub-type with an increased heat resistance requirement.
Suffix 6 denotes a sub-type with an increased water resistance over other floors of that type.
Doorsets SSLD 7 |  | Type A |  | Type B1 | Type B2 | Type C1 | Type C2 | Type D | Type E | Type F | Type E
Areas, spaces that doorsets lead into |  | Music and performance spaces |  | General teaching, light practical, offices etc. | Heavy practical and other of similar humidity | Toilets and changing rooms for disabled | Toilets and changing rooms for non disabled | General purpose for circulation routes and securing areas. | Cupboards containing materials for lightweight avtivities | Materials storage and preparation areas for heavy practical activities. | Chemical and other hazardous material stores, service ducts and plant rooms
Acoustics (Rw (db) to BS EN ISO717-1:1997) |  | 35 |  | 30 | 30 | 30 | 30 | 0 | 0 | 0 | 0
Mechanical durability (Class defined in BS EN12400:2000) |  | 5 |  | 5 | 5 | 5 | 8 | 2 | 3 | 3 | 3
Mechanical strength (BS EN1192:2000) |  | 3 |  | 3 | 4 | 3 | 3 | 3 | 3 | 4 | 4
Fire and smoke resistance (value of "##" in FD##s to BS476-22 or E##Sa to BS EN1643-3:2001) |  | 30 |  | 30 | 30 | 30 | 30 | 30 | 30 | 60 | 60
Security (security rating defined in LSP 1175) |  | Yes |  | Yes | Yes | Yes | Yes | Yes | Yes | Yes | Yes
Hygrothermal performance (class defined in BS EN1192:2000 and BS EN1294:2000) |  | No |  | No | Yes/No | Yes | Yes | No | Yes/No | Yes/No | Yes/No
Vision panels |  | Yes |  | Yes | Yes | No | No | Yes | No | Yes | No
Hardware sets |  | 4 or 5 |  | 4 or 5 | 4 or 5 | 6 | 7 | 1 | 2 | 4 or 5 | 3

## science suite
headings
introduction |  | BSF AREA DATA SHEET |  |  | room name |  |  | general classroom |  | Compliance checks |  |  |  | ICT-rich classroom |  | Compliance checks |  |  |  | science studio |  | Compliance checks |  |  |  | paired laboratory |  | Compliance checks |  |  |  | serviced laboratory |  | Compliance checks |  |  |  | interactive/ theatre space |  | Compliance checks |  |  |  | central hub area |  | Compliance checks |  |  |  | small group room |  | Compliance checks |  |  |  | science prep room |  | Compliance checks |  |  |  | chemical store |  | Compliance checks |  |  |  | cleaners' store |  | Compliance checks |  |  |  | staff work room |  | Compliance checks |  |  |  | head of year office |  | Compliance checks
[10 empty] | Enter value only if different from default value, supporting information must be provided | [5 empty] | Enter value only if different from default value, supporting information must be provided | [5 empty] | Enter value only if different from default value, supporting information must be provided | [5 empty] | Enter value only if different from default value, supporting information must be provided | [5 empty] | Enter value only if different from default value, supporting information must be provided | [5 empty] | Enter value only if different from default value, supporting information must be provided | [5 empty] | Enter value only if different from default value, supporting information must be provided | [5 empty] | Enter value only if different from default value, supporting information must be provided | [5 empty] | Enter value only if different from default value, supporting information must be provided | [5 empty] | Enter value only if different from default value, supporting information must be provided | [5 empty] | Enter value only if different from default value, supporting information must be provided | [5 empty] | Enter value only if different from default value, supporting information must be provided | [5 empty] | Enter value only if different from default value, supporting information must be provided
|  | SCIENCE SUITE |  |  | reference code |  |  | GTB |  | Contractor Proposal | Client Approval | Independent Certifier |  | ITR |  | Contractor Proposal | Client Approval | Independent Certifier |  | SCIA |  | Contractor Proposal | Client Approval | Independent Certifier |  | SCIB |  | Contractor Proposal | Client Approval | Independent Certifier |  | SCIC |  | Contractor Proposal | Client Approval | Independent Certifier |  | ITHE |  | Contractor Proposal | Client Approval | Independent Certifier |  | HUB |  | Contractor Proposal | Client Approval | Independent Certifier |  | SGR |  | Contractor Proposal | Client Approval | Independent Certifier |  | PREP |  | Contractor Proposal | Client Approval | Independent Certifier |  | ITR |  | Contractor Proposal | Client Approval | Independent Certifier |  | STCL |  | Contractor Proposal | Client Approval | Independent Certifier |  | SWR |  | Contractor Proposal | Client Approval | Independent Certifier |  | HOY |  | Contractor Proposal | Client Approval | Independent Certifier
FM issues
Availability Priority Category
Consequential Unavailability
design concept |  | Key Data
location/ site plan/ access | links and suites |  | location and access
|  |  |  | location |  |  | science faculty | [5 empty] | science faculty | [5 empty] | science faculty | [5 empty] | science faculty | [5 empty] | science faculty | [5 empty] | science faculty | [5 empty] | science faculty | [5 empty] | science faculty | [5 empty] | science faculty | [5 empty] | science faculty | [5 empty] | science faculty | [5 empty] | science faculty | [5 empty] | science faculty
| including disabled access |  |  | access requirements |  |  | full disabled access required to at least one | [5 empty] | full disabled access required to at least one | [5 empty] | full disabled access required to at least one | [5 empty] | full disabled access required to at least one | [5 empty] | full disabled access required to at least one | [5 empty] | full disabled access required | [5 empty] | full disabled access required | [5 empty] | full disabled access required | [5 empty] | full disabled and trolley access required | [5 empty] | N/A | [5 empty] | N/A | [5 empty] | full disabled access required | [5 empty] | full disabled access required
organisation |  |  | organisation
| description of how space works within cluster or zone |  |  | adjacency and enclosure requirements |  |  | should be part of suite of spaces for relevant subject or sixth form provision | [5 empty] | should be part of suite of spaces, but close to ICT technician [and server room] | [5 empty] | should be part of suite of spaces for science | [5 empty] | should be one of a pair of laboratories, linked with sliding/folding doors, both as part of suite of spaces for science | [5 empty] | should be part of suite of spaces for science | [5 empty] | should be part of suite of spaces for science | [5 empty] | able to be open plan in centre of suite | [5 empty] | located throughout the school, accessible from adjacent teaching space and circulation. Should be acoustically and visually discrete | [5 empty] | as the main store room and preparation area for science, it should be easy for technicians to move trolleys rom here to any science spaces.. | [5 empty] | For bulk chemicals that must be in separate store. Accessible only by technicians and teachers, located off prep room. Best on outside wall | [5 empty] | located throughout the school, central to different floors or blocks | [5 empty] | central to each department or faculty throughout the school, may be linked to senior staff offices | [5 empty] | may be spread around the school, within departments or faculties; some may be linked to staff work bases
| pupil occupancy numbers |  |  |  | maximum teaching group size/ predominant age range |  | 30 | / | 11 to 19 |  |  |  | 30 | / | 11 to 19 |  |  |  | 30 | / | 11 to 19 |  |  |  | 30 | / | 11 to 19 |  |  |  | 30 | / | 11 to 19 |  |  |  | 50 | / | 11 to 19 |  |  |  | N/A | / | 11 to 19 |  |  |  | 4 | / | 11 to 19 |  |  |  | N/A | / | N/A |  |  |  | N/A | / | N/A |  |  |  | N/A | / | N/A |  |  |  | N/A | / | N/A |  |  |  | N/A | / | N/A
| BB98? |  |  |  | maximum adults / BB98 zone |  | 3 | / | C |  |  |  | 4 | / | E |  |  |  | 3 | / | E |  |  |  | 3 | / | G |  |  |  | 3 | / | G |  |  |  | 5 | / | D |  |  |  | 3 | / | N/A |  |  |  | 2 | / | A |  |  |  | 4 | / | N/A |  |  |  | 1 | / | N/A |  |  |  | N/A | / | N/A |  |  |  | see schedule of accom | / | N/A |  |  |  | 4 | / | N/A
| no. of workplaces? |  |  |  | BB98 space type zone/ net capacity category |  | basic teaching | / | general |  |  |  | basic teaching | / | general |  |  |  | basic teaching | / | light practical |  |  |  | basic teaching | / | light practical |  |  |  | basic teaching | / | light practical |  |  |  | basic teaching | / | general |  |  |  | storage/ social/ LR | / | general |  |  |  | learning resources | / | general |  |  |  | teaching storage | / | Light Practical |  |  |  | Teaching Storage | / | Light Practical |  |  |  | storage | / | Light Practical |  |  |  | staff and admin | / | general |  |  |  | staff and admin | / | general
Use and Function
space | area and dimensions |  | space |  |  |  | if new / remodel |  | if refurb / redec'n |  |  |  | if new / remodel |  | if refurb / redec'n |  |  |  | if new / remodel |  | if refurb / redec'n |  |  |  | if new / remodel |  | if refurb / redec'n |  |  |  | if new / remodel |  | if refurb / redec'n |  |  |  | if new / remodel |  | if refurb / redec'n |  |  |  | if new / remodel |  | if refurb / redec'n |  |  |  | if new / remodel |  | if refurb / redec'n |  |  |  | if new / remodel |  | if refurb / redec'n |  |  |  | if new / remodel |  | if refurb / redec'n |  |  |  | if new / remodel |  | if refurb / redec'n |  |  |  | if new / remodel |  | if refurb / redec'n |  |  |  | if new / remodel |  | if refurb / redec'n
| SSLD dims |  |  | minimum area (m2) | based on teaching group size above |  | 56 | 54 | 54 |  |  |  | 77 |  | 73 |  |  |  | 70 |  | 70 |  |  |  | 84 |  | 83 |  |  |  | 91 |  | 87 |  |  |  | 105 |  | 101 |  |  |  | see schedule of accom |  | 5 less than new |  |  |  | 9 |  | 8 |  |  |  | see schedule of accom |  | 5 less than new |  |  |  | 3 |  | 2 |  |  |  | 1 |  | 1.5 |  |  |  | see schedule of accom |  | 5 less than new |  |  |  | 8 |  | 6
grounds | height requirements |  |  | minimum ceiling height (mm) |  |  | 3200 |  | 2400 |  |  |  | 3200 |  | 2400 |  |  |  | 3200 |  | 2400 |  |  |  | 3200 |  | 2400 |  |  |  | 3200 |  | 2400 |  |  |  | 3200 |  | 2700 |  |  |  | 2700 |  | 2400 |  |  |  | 2400 |  | 2200 |  |  |  | 2400 |  | 2200 |  |  |  | N/A |  | N/A |  |  |  | 2100 |  | N/A |  |  |  | 2700 |  | 2400 |  |  |  | 2400 |  | 2200
| 7m2 bays |  |  | minimum space depth (mm) |  |  | 7800 |  | 7000 |  |  |  | 7800 |  | 7000 |  |  |  | 7800 |  | 7000 |  |  |  | 7800 |  | 7000 |  |  |  | 7800 |  | 7000 |  |  |  | 7800 |  | 7500 |  |  |  | N/A |  | N/A |  |  |  | N/A |  | N/A |  |  |  | N/A |  | N/A |  |  |  | N/A |  | N/A |  |  |  | N/A |  | N/A |  |  |  | N/A |  | N/A |  |  |  | N/A |  | N/A
|  |  |  | maximum recess depth (mm) |  |  | 1200 |  | 1500 |  |  |  | 1200 |  | 1500 |  |  |  | 1200 |  | 1500 |  |  |  | 1200 |  | 1500 |  |  |  | 1200 |  | 1500 |  |  |  | 600 |  | 750 |  |  |  | N/A |  | N/A |  |  |  | 0 |  | 300 |  |  |  | N/A |  | N/A |  |  |  | N/A |  | N/A |  |  |  | N/A |  | N/A |  |  |  | N/A |  | N/A |  |  |  | N/A |  | N/A
adaptability |  |  | adaptability
|  |  |  | adaptability requirements | see technical annexe (TO BE ADDED) |  | type A | [5 empty] | type A | [5 empty] | type A | [5 empty] | type A | [5 empty] | type A
flexibility in F&E |  |  | flexibility
response to SSfC | how will the space enhance learning and inspire? |  |  | flexibility required in F&E | see technical annexe (TO BE ADDED) |  | type A
inspiring/ enhancing learning |  |  | activities
| activities to be accommodated ( eg Ken Fisher examples) opportunity for specialist bodies to input? |  |  | description | Function and range of activities to be accommodated - to be used to identify output for F&E if not listed |  | Suitable for 30 pupils and assistants in presentations, using the whiteboard, group discussion. Suitable for 26 if significant use of ICT, wheelchair access and widest flexibility of furniture layouts required. | [5 empty] | Suitable for up to 30 pupils to use dedicated ICT as determined by the ICT managed service, as well as group discussion, presentations and demonstrations | [5 empty] | Used for activities including presentations, using the whiteboard, group discussion. briefing and teacher demonstration of experiments; simple supervised experiments and evaluation exercises, including independent research and recording. | [5 empty] | Used for activities including presentations, using the whiteboard, group discussion to 30 or, with adjacent paired lab, 60 pupils. briefing and teacher demonstration of experiments; wider range of supervised experiments using gas, power and small equipment, as well as evaluation. | [5 empty] | Used for activities including presentations, using the whiteboard, group discussion. briefing and teacher demonstration of complex experiments; wide range of supervised experiments using gas, power and small equipment, as well as evaluation, independent research and recording. | [5 empty] | Used for activities including presentations, using the interactive whiteboard, briefing and teacher demonstration of complex experiments. May also be used for dramatic or active demonstrations using pupils or kinetic technology. | [5 empty] | Locker space to store pupils' personal effects and belongings should be accessible to them throughout the school day. | [5 empty] | This space can be used for a variety of similar activities: for small group teaching; by foreign language assistants; for aural examinations; for SEN groups withdrawn from a main group for a short period; as a 'break-out' space, for instance for pupils wi | [5 empty] | Four main zones of activity can be identified: main storage; preparation, dispensing and cleaning; trolley park; and clean working areas. Storage should be in flexible, freestanding shelving units or racks, or rolling storage unit system. Gas cylinders to be safely clamped | [5 empty] | chemical storage cupboard for dangerous chemicals. Floor should be bunded and impervious to chemicals. Shelves should be shallow and not above head height, made of non-corrosive material. Radioactive materails should be stored separately. Door should open outwards. | [5 empty] | Small stores for storage of local cleaning materials and equipment with access to water. Requirements linked to FM service where applicable. | [5 empty] | Staff workroom or base to serve faculty or suite of apaces, with space for team meetings, assessment and recording, preparation and research. Hot desk arrangement allows for up to [6] staff to work and all staff in faculty to have personal and work-related storage. | [5 empty] | Office suitable for any senior staff member including the deputy head and head of year. Suitable for small group meetings, interviews and councelling,
identity/ community context |  |  | community use
|  |  |  | Third Party Use details |  |  | none | [5 empty] | yes | [5 empty] | none | [5 empty] | none | [5 empty] | none | [5 empty] | none | [5 empty] | none | [5 empty] | none | [5 empty] | none | [5 empty] | none | [5 empty] | none | [5 empty] | none | [5 empty] | none
welcome/ secure |  |  | safety and security
|  |  |  | specific requirements |  |  | complete where required | [5 empty] | complete where required | [5 empty] | complete where required | [5 empty] | complete where required | [5 empty] | complete where required | [5 empty] | complete where required | [5 empty] | complete where required | [5 empty] | complete where required | [5 empty] | Fire Containment | [5 empty] | Fire Containment | [5 empty] | staff-only access | [5 empty] | complete where required | [5 empty] | complete where required
engineering and details |  | Environmental requirements
daylight/ ventilation/ acoustics | [6 empty] | if new / remodel |  | if refurb / redec'n |  |  |  | if new / remodel |  | if refurb / redec'n |  |  |  | if new / remodel |  | if refurb / redec'n |  |  |  | if new / remodel |  | if refurb / redec'n |  |  |  | if new / remodel |  | if refurb / redec'n |  |  |  | if new / remodel |  | if refurb / redec'n |  |  |  | if new / remodel |  | if refurb / redec'n |  |  |  | if new / remodel |  | if refurb / redec'n |  |  |  | if new / remodel |  | if refurb / redec'n |  |  |  | if new / remodel |  | if refurb / redec'n |  |  |  | if new / remodel |  | if refurb / redec'n |  |  |  | if new / remodel |  | if refurb / redec'n |  |  |  | if new / remodel |  | if refurb / redec'n
|  |  | ventilation |  | see technical annexe - ventilation V |  | Type V1 |  | Type V1 |  |  |  | Type V1 |  | TypeV1 |  |  |  | Type V1 |  | TypeV1 |  |  |  | Type V1 |  | TypeV1 |  |  |  | Type V1 |  | TypeV1 |  |  |  | Type V1 |  | TypeV1 |  |  |  | Type V5 |  | Type V5 |  |  |  | Type V1 |  | TypeV1 |  |  |  | Type V3 |  | Type V3 |  |  |  | Type V4 |  | Type V4 |  |  |  | N/A |  | N/A |  |  |  | Type V1 |  | TypeV1 |  |  |  | Type V1 |  | TypeV1
| Ventilation & airflow levels. The area must be maintained at the level of ventilation outlined. |  |  | minimum controllable ventilation rate | l/s/p (litres/sec/person) |  | 3 |  | 3 |  |  |  | 3 |  | 3 |  |  |  | 3 |  | 3 |  |  |  | 3 |  | 3 |  |  |  | 3 |  | 3 |  |  |  | 3 |  | 3 |  |  |  | 3 |  | 3 |  |  |  | 3 |  | 3 |  |  |  | N/A |  | N/A |  |  |  | N/A |  | N/A |  |  |  | N/A |  | N/A |  |  |  | 3 |  | 3 |  |  |  | 3 |  | 3
8
|  |  |  | minimum controllable ventilation rate | ach (air changes per hour) |  | N/A |  | N/A |  |  |  | N/A |  | N/A |  |  |  | 5 during experiments |  | N/A |  |  |  | 5 during experiments |  | N/A |  |  |  | 5 during experiments |  | N/A |  |  |  | N/A |  | N/A |  |  |  | N/A |  | N/A |  |  |  | N/A |  | N/A |  |  |  | 5 |  | 5 |  |  |  | 2 |  | 2 |  |  |  | N/A |  | N/A |  |  |  | N/A |  | N/A |  |  |  | N/A |  | N/A
|  |  |  | minimum capability for ventilation rate | l/s/p (litres/sec/person) |  | N/A |  | 8 |  |  |  | 8 |  | 8 |  |  |  | 8 |  | 8 |  |  |  | 8 |  | 8 |  |  |  | 8 |  | 8 |  |  |  | 8 |  | 8 |  |  |  | N/A |  | N/A |  |  |  | 8 |  | 8 |  |  |  | N/A |  | N/A |  |  |  | N/A |  | N/A |  |  |  | N/A |  | N/A |  |  |  | 8 |  | 8 |  |  |  | 8 |  | 8
| SSLD heating?? |  | temperature |  | see technical annexe - temperature T |  | Type T1 |  | Type T1 |  |  |  | Type T1 |  | Type T1 |  |  |  | Type T1 |  | Type T1 |  |  |  | Type T1 |  | Type T1 |  |  |  | Type T1 |  | Type T1 |  |  |  | Type T1 |  | Type T1 |  |  |  | Type T3 |  | Type T3 |  |  |  | Type T1 |  | Type T1 |  |  |  | Type T1 |  | Type T1 |  |  |  | N/A |  | N/A |  |  |  | N/A |  | N/A |  |  |  | Type T1 |  | Type T1 |  |  |  | Type T1 |  | Type T1
|  |  |  | minimum maintained temperature |  |  | 18 |  | 18 |  |  |  | 18 |  | 18 |  |  |  | 18 |  | 18 |  |  |  | 18 |  | 18 |  |  |  | 18 |  | 18 |  |  |  | 18 |  | 18 |  |  |  | 15 |  | 15 |  |  |  | 18 |  | 18 |  |  |  | 18 |  | 18 |  |  |  | N/A |  | N/A |  |  |  | N/A |  | N/A |  |  |  | 18 |  | 18 |  |  |  | 18 |  | 18
| Temperature. The area must be maintained at a temperature within the range outlined. |  |  | maximum internal temperature - summertime overheating | two of the following three criteria must be met to show that a school will not suffer overheating | [8 empty] | 35
|  |  |  | maximum hours when air temperature in the space is above 280C | hours |  | 80 |  | 80 |  |  |  | 80 |  | 80 |  |  |  | 80 |  | 80 |  |  |  | 80 |  | 80 |  |  |  | 80 |  | 80 |  |  |  | 80 |  | 80 |  |  |  | 80 |  | 80 |  |  |  | 80 |  | 80 |  |  |  | 80 |  | 80 |  |  |  | N/A |  | N/A |  |  |  | N/A |  | N/A |  |  |  | 80 |  | 80 |  |  |  | 80 |  | 80
|  |  |  | average internal to external air temperature difference | 0C |  | 5 |  | 5 |  |  |  | 5 | 10 | 5 |  |  |  | 5 |  | 5 |  |  |  | 5 |  | 5 |  |  |  | 5 |  | 5 |  |  |  | 5 |  | 5 |  |  |  | 5 |  | 5 |  |  |  | 5 |  | 5 |  |  |  | 5 |  | 5 |  |  |  | N/A |  | N/A |  |  |  | N/A |  | N/A |  |  |  | 5 |  | 5 |  |  |  | 5 |  | 5
| heat releasing equipment |  |  | maximum internal air temperature, occupied | 0C |  | 32 |  | 32 |  |  |  | 32 |  | 32 |  |  |  | 32 |  | 32 |  |  |  | 32 |  | 32 |  |  |  | 32 |  | 32 |  |  |  | 32 |  | 32 |  |  |  | 32 |  | 32 |  |  |  | 32 |  | 32 |  |  |  | 32 |  | 32 |  |  |  | N/A |  | N/A |  |  |  | N/A |  | N/A |  |  |  | 32 |  | 32 |  |  |  | 32 |  | 32
|  |  | acoustics |  | see technical annexe - acoustics AC |  | Type AC1 |  | Note 1 |  |  |  | Type AC1 |  | Note 1 |  |  |  | Type AC2 |  | Note 1 |  |  |  | Type AC2 |  | Note 1 |  |  |  | Type AC2 |  | Note 1 |  |  |  | Type AC4 |  | Note 1 |  |  |  | Type AC3 |  | Note 1 |  |  |  | Type AC1 |  | Note 1 |  |  |  | Type AC2 |  | Note 1 |  |  |  | N/A |  | N/A |  |  |  | N/A |  | N/A |  |  |  | Type AC5 |  | Note 1 |  |  |  | Type AC1 |  | Note 1
|  |  |  | Activity noise level | Low/Average/High/Very High |  | Average | [5 empty] | Average | [5 empty] | Average | [5 empty] | Average | [5 empty] | Average | [5 empty] | Average | [5 empty] | Average | [5 empty] | Average | [5 empty] | Average | [5 empty] | N/A | [5 empty] | N/A | [5 empty] | Low | [5 empty] | Average
|  |  |  | Noise tolerance | Very low/Low/Medium/High |  | Low | [5 empty] | Low | [5 empty] | Medium | [5 empty] | Medium | [5 empty] | Medium | [5 empty] | Very Low | [5 empty] | Medium | [5 empty] | Low | [5 empty] | Medium | [5 empty] | N/A | [5 empty] | N/A | [5 empty] | Low | [5 empty] | Low
|  |  |  | maximum reverberation time | (unoccupied and unfurnished) seconds |  | 0.8 | [5 empty] | 0.8 | [5 empty] | 0.8 | [5 empty] | 0.8 | [5 empty] | 0.8 | [5 empty] | 1 | [5 empty] | 1.5 | [5 empty] | 0.8 | [5 empty] | 0.8 | [17 empty] | 0.8 | [5 empty] | 0.8
|  |  |  | maximum indoor ambient noise level LAeq.30min | (under peak occupancy and min ventilation rate) dB |  | 35 | 35 |  |  |  |  | 35 | [5 empty] | 40 | [5 empty] | 40 | [5 empty] | 40 | [5 empty] | 30 | [5 empty] | 45 | [5 empty] | 35 | [5 empty] | 35 | [17 empty] | 35 | [5 empty] | 35
|  |  |  | max. impact sound transmission from above | L'nT(Tmf,max),w (from Table 1.4 of BB93) dB |  | 60 | 60 |  |  |  |  | 60 | [5 empty] | 65 | [5 empty] | 65 | [5 empty] | 65 | [5 empty] | 55 | [5 empty] | 65 | [5 empty] | 60 | [5 empty] | 60 | [17 empty] | 60 | [5 empty] | 60
|  |  |  | open plan teaching areas only/ min STI |  |  | N/A | [5 empty] | N/A | [5 empty] | N/A | [5 empty] | N/A | [5 empty] | N/A | [5 empty] | N/A | [5 empty] | N/A | [5 empty] | N/A | [5 empty] | N/A | [5 empty] | N/A | [5 empty] | N/A | [5 empty] | N/A | [5 empty] | N/A
|  |  | lighting |  | see technical annexe - lighting L |  | Type L1 | [5 empty] | Type L1 | [5 empty] | Type L1 | [5 empty] | Type L1 | [5 empty] | Type L1 | [5 empty] | Type L1 | [5 empty] | Type L1 | [5 empty] | Type L1 | [5 empty] | Type L1 | [5 empty] | N/A |  | N/A |  |  |  | N/A |  | N/A |  |  |  | Type L1 | [5 empty] | Type L1
|  |  |  | minimum uniformity of daylight (under diffuse sky) UNDER REVIEW | if lit on 1 side only |  | 0.3 | [5 empty] | 0.3 | [5 empty] | 0.3 | [5 empty] | 0.3 | [5 empty] | 0.3 | [5 empty] | 0.3 | [5 empty] | 0.3 | [5 empty] | 0.3 | [5 empty] | 0.3 | [17 empty] | 0.3 | [5 empty] | 0.3
[5 empty] | if 2 sided with top light |  | 0.4 | [5 empty] | 0.4 | [5 empty] | 0.4 | [5 empty] | 0.4 | [5 empty] | 0.4 | [5 empty] | 0.4 | [5 empty] | 0.4 | [5 empty] | 0.4 | [5 empty] | 0.4 | [17 empty] | 0.4 | [5 empty] | 0.4
lighting/ electrical | SSLD lighting |  |  |  | if top light only |  | 0.6 | [5 empty] | 0.6 | [5 empty] | 0.6 | [5 empty] | 0.6 | [5 empty] | 0.6 | [5 empty] | 0.6 | [5 empty] | 0.6 | [5 empty] | 0.6 | [5 empty] | 0.6 | [17 empty] | 0.6 | [5 empty] | 0.6
|  |  | lighting systems |  | see technical annexe lighting and SSLD 4 |  | Type A |  | Note 1 |  |  |  | type A |  | Note 1 |  |  |  | type B |  | Note 1 |  |  |  | type B |  | Note 1 |  |  |  | type B |  | Note 1 |  |  |  | Type D |  | Note 1 |  |  |  | Type F |  | Note 1 |  |  |  | Type A |  | Note 1 |  |  |  | Type B |  | Note 1 |  |  |  | Type G |  | Note 1 |  |  |  | Type G |  | Note 1 |  |  |  | Type A |  | Note 1 |  |  |  | Type A |  | Note 1
|  |  |  | min. artificial lighting level in general areas | lux |  | 300 | [5 empty] | 300 | [5 empty] | 500 | [5 empty] | 500 | [5 empty] | 500 | [5 empty] | 300 | [5 empty] | 80-120 | [5 empty] | 300 | [5 empty] | 500 | [5 empty] | 100 | [5 empty] | 100 | [5 empty] | 300 | [5 empty] | 300
|  |  |  | max. CIBSE limiting glare index |  |  | 19 | [5 empty] | 19 | [5 empty] | 19 | [5 empty] | 19 | [5 empty] | 19 | [5 empty] | 22 | [5 empty] | 19 | [5 empty] | 19 | [5 empty] | 19 | [5 empty] | 22 | [5 empty] | 22 | [5 empty] | 19 | [5 empty] | 19
|  |  |  | min. uniformity of artificial lighting |  |  | 0.8 | [5 empty] | 0.8 | [5 empty] | 0.8 | [5 empty] | 0.8 | [5 empty] | 0.8 | [5 empty] | N/A | [5 empty] | N/A | [5 empty] | 0.8 | [5 empty] | 0.8 | [5 empty] | N/A | [5 empty] | N/A | [5 empty] | 0.8 | [5 empty] | 0.8
|  |  |  | min. colour rendering (Ra) |  |  | 80 | [5 empty] | 80 | [5 empty] | 80 | [5 empty] | 80 | [5 empty] | 80 | [5 empty] | 80 | [5 empty] | 80 | [5 empty] | 80 | [5 empty] | 80 | [5 empty] | 80 | [5 empty] | 80 | [5 empty] | 80 | [5 empty] | 80
|  |  |  | min. initial circuit luminous efficacy | (excluding track-mounted luminaires and emergency lighting) lumens/circuit watt |  | 65 | [5 empty] | 65 | [5 empty] | 65 | [5 empty] | 65 | [5 empty] | 65 | [5 empty] | 65 | [5 empty] | 65 | [5 empty] | 65 | [5 empty] | 65 | [5 empty] | 65 | [5 empty] | 65 | [5 empty] | 65 | [5 empty] | 65
|  |  |  | emergency lighting | (if community use) |  | no | [5 empty] | yes | [5 empty] | no | [5 empty] | no | [5 empty] | no | [5 empty] | no | [5 empty] | no | [5 empty] | no | [5 empty] | no | [5 empty] | no | [5 empty] | no | [5 empty] | no | [5 empty] | no
| separate daylight issues? |  |  | lighting notes | incl specialist lighting |  | Lighting and layout should allow for use of a data projector with the whiteboard or an electronic whiteboard without glare. | [5 empty] | Lighting and layout should allow for use of a data projector with the whiteboard or an electronic whiteboard and comptuer screens, without glare. | [5 empty] | Lighting and layout should allow for use of a data projector with the whiteboard or an electronic whiteboard without glare. | [5 empty] | Lighting and layout should allow for use of a data projector with the whiteboard or an electronic whiteboard without glare. | [5 empty] | Lighting and layout should allow for use of a data projector with the whiteboard or an electronic whiteboard without glare. | [5 empty] | Specialist stage lanterns required with elctronic dimming controls to some circuits. | [5 empty] | Occupancy sensors or other energy conservation devices required. | [17 empty] | Occupancy sensors or other energy conservation devices required. | [5 empty] | Occupancy sensors or other energy conservation devices required. | [5 empty] | Task lights | [5 empty] | Task lights
general environment
| [above ground drainage] |  |  | specific requirements | incl. special exhaust ventilation, surface temp of heat emitters or dim out |  | Solar gain and glare should be eliminated by good window design. | [5 empty] | Solar gain and glare should be eliminated by good window design. | [5 empty] | Dim out and partial black out may be needed at times. Solar gain and glare should be eliminated. When experiments are being conducted boost ventilation may be required to deal with problems from emissions and heat gains. See BB101, section 2.5 page 14 | [5 empty] | Dim out and partial black out may be needed at times. Solar gain and glare should be eliminated. When experiments are being conducted boost ventilation may be required to deal with problems from emissions and heat gains. See BB101, section 2.5 page 14 | [5 empty] | Dim out and partial black out may be needed at times. Solar gain and glare should be eliminated. When experiments are being conducted boost ventilation may be required to deal with problems from emissions and heat gains. See BB101 page 14. fume cupboard | [5 empty] | dim out | [17 empty] | Adequate measures to prevent condensation and damage to stored items by lack of ventilation. Background noise level non-mandatory as ancillary area. Acoustic criteria non-mandatory. Fire containment. | [11 empty] | Adequate measures to prevent condensation and damage to stored items by lack of ventilation. Fire containment. Low level (Belfast) sink for cleaner. Background noise level non-mandatory as a staff area. | [5 empty] | Background noise level non-mandatory as a staff area. | [5 empty] | Background noise level non-mandatory as a staff area.
services
|  |  |  | water supply {and drainage] | hot and cold/ hot/ cold/ drinking/ no |  | none | [5 empty] | none | [5 empty] | cold, with hot and cold handwash | [5 empty] | cold, with hot and cold handwash | [5 empty] | cold, with hot and cold handwash | [5 empty] | cold at demo area, with hot and cold handwash | [5 empty] | drinking water outlet | [5 empty] | none | [5 empty] | cold, with hot and cold handwash | [5 empty] | none | [5 empty] | hot and cold | [5 empty] | hot and cold | [5 empty] | none
|  |  |  | gas supply |  |  | no | [5 empty] | no | [5 empty] | no | [5 empty] | yes, to gas taps at workstations | [5 empty] | yes, to gas taps at workstations | [5 empty] | yes, to gas tap at demo area | [5 empty] | no | [5 empty] | no | [5 empty] | yes, to gas taps at workstations | [5 empty] | no | [5 empty] | no | [5 empty] | no | [5 empty] | no
|  |  |  | power supplies | incl. specialist power |  | single and twin socket outlets | [5 empty] | single and twin socket outlets | [5 empty] | single and twin socket outlets | [5 empty] | single and twin socket outlets | [5 empty] | single and twin socket outlets | [5 empty] | twin socket outlets at demo area | [5 empty] | single and twin socket outlets | [5 empty] | single and twin socket outlets | [5 empty] | single and twin socket outlets | [5 empty] | none | [5 empty] | none | [5 empty] | single and twin socket outlets | [5 empty] | single and twin socket outlets
|  |  |  | sprinklers | compliant with SSLD 8 |  | yes |  | no |  |  |  | yes |  | no |  |  |  | yes |  | no |  |  |  | yes |  | no |  |  |  | yes |  | no |  |  |  | yes |  | no |  |  |  | yes |  | no |  |  |  | yes |  | no |  |  |  | yes |  | no |  |  |  | yes |  | no |  |  |  | yes |  | no |  |  |  | yes |  | no |  |  |  | yes |  | no
|  |  | ICT infrastructure |  | see ICT output spec
|  |  |  | computer outlets |  |  | 10 | [5 empty] | 32 | [5 empty] | 10 | [5 empty] | 10 | [5 empty] | 10 | [5 empty] | 2 | [5 empty] | 10 | [5 empty] | 2 | [5 empty] | 2 | [5 empty] | none | [5 empty] | none | [5 empty] | 6 | [5 empty] | 2
|  |  |  | communication outlets |  |  | 1 telephone, 1 telecom | [5 empty] | 1 telephone, 1 telecom | [5 empty] | 1 telephone, 1 telecom | [5 empty] | 1 telephone, 1 telecom | [5 empty] | 1 telephone, 1 telecom | [5 empty] | 1 telephone, 1 telecom | [5 empty] | 1 telephone, 1 telecom | [5 empty] | 1 telephone, 1 telecom | [5 empty] | 1 telephone, 1 telecom | [5 empty] | none | [5 empty] | none | [5 empty] | 1 telephone, 1 telecom | [5 empty] | 1 telephone, 1 telecom
|  |  |  | Audio Visual |  |  | TV/DVD | [5 empty] | TV/DVD | [5 empty] | TV/DVD | [5 empty] | TV/DVD | [5 empty] | TV/DVD | [5 empty] | TV/DVD | [5 empty] | TV/DVD | [5 empty] | TV/DVD | [5 empty] | none | [5 empty] | none | [5 empty] | none | [5 empty] | none | [5 empty] | none
|  |  |  | PA and alarms |  |  | PA, period change and fire alarm | [5 empty] | PA, period change and fire alarm | [5 empty] | PA, period change and fire alarm | [5 empty] | PA, period change and fire alarm | [5 empty] | PA, period change and fire alarm | [5 empty] | PA, period change and fire alarm | [5 empty] | PA, period change and fire alarm | [5 empty] | PA, period change and fire alarm | [5 empty] | PA, period change and fire alarm | [5 empty] | none | [5 empty] | none | [5 empty] | PA, period change and fire alarm | [5 empty] | PA, period change and fire alarm
|  |  |  | soundfield system |  |  | no | [5 empty] | no | [5 empty] | no | [5 empty] | no | [5 empty] | no | [5 empty] | yes | [5 empty] | no | [5 empty] | no | [5 empty] | no | [5 empty] | no | [5 empty] | no | [5 empty] | no | [5 empty] | no
form/ materials | Finishes | Building Finishes and Fittings
| SSLD partition walls | walls |  |  |  |  | if new / remodel |  | if refurb / redec'n |  |  |  | if new / remodel |  | if refurb / redec'n |  |  |  | if new / remodel |  | if refurb / redec'n |  |  |  | if new / remodel |  | if refurb / redec'n |  |  |  | if new / remodel |  | if refurb / redec'n |  |  |  | if new / remodel |  | if refurb / redec'n |  |  |  | if new / remodel |  | if refurb / redec'n |  |  |  | if new / remodel |  | if refurb / redec'n |  |  |  | if new / remodel |  | if refurb / redec'n |  |  |  | if new / remodel |  | if refurb / redec'n |  |  |  | if new / remodel |  | if refurb / redec'n |  |  |  | if new / remodel |  | if refurb / redec'n |  |  |  | if new / remodel |  | if refurb / redec'n
|  |  |  | minimum reflectance all walls |  |  | 0.6 |  | 0.6 |  |  |  | 0.6 |  | 0.6 |  |  |  | 0.6 |  | 0.6 |  |  |  | 0.6 | [5 empty] | 0.6 | [5 empty] | 0.6 | [5 empty] | 0.6 | [5 empty] | 0.6 | [5 empty] | 0.6 | [5 empty] | 0.6 | [5 empty] | 0.6 | [5 empty] | 0.6 | [5 empty] | 0.6
|  |  | partition walls (between rooms) |  | see tech annexe (SSLD 1) | ` | Type B |  | Note 1 |  |  |  | Type B |  | Note 1 |  |  |  | Type A |  | Note 1 |  |  |  | Type A |  | Note 1 |  |  |  | Type A |  | Note 1 |  |  |  | Type C |  | Note 1 |  |  |  | Type B |  | Note 1 |  |  |  | Type C |  | Note 1 |  |  |  | Type A |  | Note 1 |  |  |  | Type A |  | Note 1 |  |  |  | Type A |  | Note 1 |  |  |  | Type B |  | Note 1 |  |  |  | Type B |  | Note 1
|  |  |  | Acoustic performance (RwdB) |  |  | 48 | [5 empty] | 48 | [5 empty] | 43 | [5 empty] | 43 | [5 empty] | 43 | [5 empty] | 53 | [5 empty] | 48 | [5 empty] | 53 | [5 empty] | 43 | [5 empty] | 43 | [5 empty] | 43 | [5 empty] | 48 | [5 empty] | 48
|  |  |  | Acoustic wall finish |  |  | N/A | [5 empty] | N/A | [5 empty] | N/A | [5 empty] | N/A | [5 empty] | N/A | [5 empty] | Note 2 |  | N/A |  |  |  | N/A |  | N/A |  |  |  | N/A | [5 empty] | N/A | [5 empty] | N/A | [5 empty] | N/A | [5 empty] | N/A | [5 empty] | N/A
|  |  |  | Robustness Duty Rating |  |  | SD | [5 empty] | SD | [5 empty] | SD | [5 empty] | SD | [5 empty] | SD | [5 empty] | SD | [5 empty] | SD | [5 empty] | SD | [5 empty] | SD | [5 empty] | SD | [5 empty] | SD | [5 empty] | SD | [5 empty] | SD
|  |  |  | Minimum Support pull out N |  |  | 100 | [5 empty] | 100 | [5 empty] | 100 | [5 empty] | 100 | [5 empty] | 100 | [5 empty] | 100 | [5 empty] | 100 | [5 empty] | 100 | [5 empty] | 100 | [5 empty] | 100 | [5 empty] | 100 | [5 empty] | 100 | [5 empty] | 100
|  |  |  | Minimum Support pull down N |  |  | 250 | [5 empty] | 250 | [5 empty] | 250 | [5 empty] | 250 | [5 empty] | 250 | [5 empty] | 250 | [5 empty] | 250 | [5 empty] | 250 | [5 empty] | 250 | [5 empty] | 250 | [5 empty] | 250 | [5 empty] | 250 | [5 empty] | 250
|  |  |  | Fire resistance (mins) |  |  | 0 | [5 empty] | 0 | [5 empty] | 30 | [5 empty] | 30 | [5 empty] | 30 | [5 empty] | 0 | [5 empty] | 0 | [5 empty] | 0 | [5 empty] | 30 | [5 empty] | 60 | [5 empty] | 60 | [5 empty] | 0 | [5 empty] | 0
|  |  |  | surface spread of flame class |  |  | 1 | [5 empty] | 1 | [5 empty] | 1 | [5 empty] | 1 | [5 empty] | 1 | [5 empty] | 1 | [5 empty] | 1 | [5 empty] | 1 | [5 empty] | 1 | [5 empty] | 1 | [5 empty] | 1 | [5 empty] | 1 | [5 empty] | 1
|  |  |  | hygrothermal performance |  |  | Normal | [5 empty] | Normal | [5 empty] | Normal | [5 empty] | Normal | [5 empty] | Normal | [5 empty] | Normal | [5 empty] | Normal | [5 empty] | Normal | [5 empty] | Normal | [5 empty] | Humid | [5 empty] | Humid | [5 empty] | Normal | [5 empty] | Normal
|  |  |  | sustainability rating |  |  | [A] | [5 empty] | [A] | [5 empty] | [A] | [5 empty] | [A] | [5 empty] | [A] | [5 empty] | [A] | [5 empty] | [A] | [5 empty] | [A] | [5 empty] | [A] | [5 empty] | [A] | [5 empty] | [A] | [5 empty] | [A} | [5 empty] | [A}
|  |  |  | impervious |  |  | N/A | [5 empty] | N/A | [5 empty] | N/A | [5 empty] | N/A | [5 empty] | N/A | [5 empty] | N/A | [5 empty] | N/A | [5 empty] | N/A | [5 empty] | N/A | [5 empty] | yes | [5 empty] | yes | [5 empty] | No | [5 empty] | No
|  |  |  | smooth |  |  | Yes | [5 empty] | Yes | [5 empty] | Yes | [5 empty] | Yes | [5 empty] | Yes | [5 empty] | Yes | [5 empty] | Yes | [5 empty] | yes | [5 empty] | yes | [5 empty] | yes | [5 empty] | yes | [5 empty] | Yes | [5 empty] | Yes
|  |  | corridor walls |  | see tech annexe (SSLD 1) |  | type A |  | Note 1 |  |  |  | type A |  | Note 1 |  |  |  | type A |  | Note 1 |  |  |  | type A |  | Note 1 |  |  |  | type A |  | Note 1 |  |  |  | Type A |  | Note 1 |  |  |  | type A |  | Note 1 |  |  |  | type A |  | Note 1 |  |  |  | Type A |  | Note 1 |  |  |  | Type A |  | Note 1 |  |  |  | Type A |  | Note 1 |  |  |  | Type A |  | Note 1 |  |  |  | Type A |  | Note 1
|  |  |  | Acoustic performance (RwdB) |  |  | 43 | [5 empty] | 43 | [5 empty] | 43 | [5 empty] | 43 | [5 empty] | 43 | [5 empty] | 43 | [5 empty] | 43 | [5 empty] | 43 | [5 empty] | 43 | [5 empty] | 43 | [5 empty] | 43 | [5 empty] | 43 | [5 empty] | 43
|  |  |  | Acoustic wall finish |  |  | N/A | [5 empty] | N/A | [5 empty] | N/A | [5 empty] | N/A | [5 empty] | N/A | [5 empty] | Note 2 |  | Note 2 |  |  |  | Note 2 |  | Note 2 |  |  |  | N/A | [5 empty] | N/A | [5 empty] | N/A | [5 empty] | N/A | [5 empty] | N/A | [5 empty] | N/A
|  |  |  | Robustness Duty Rating |  |  | SD | [5 empty] | SD | [5 empty] | SD | [5 empty] | SD | [5 empty] | SD | [5 empty] | SD | [5 empty] | SD | [5 empty] | SD | [5 empty] | SD | [5 empty] | SD | [5 empty] | SD | [5 empty] | SD | [5 empty] | SD
|  |  |  | Minimum Support pull out N |  |  | 100 | [5 empty] | 100 | [5 empty] | 100 | [5 empty] | 100 | [5 empty] | 100 | [5 empty] | 100 | [5 empty] | 100 | [5 empty] | 100 | [5 empty] | 100 | [5 empty] | 100 | [5 empty] | 100 | [5 empty] | 100 | [5 empty] | 100
|  |  |  | Minimum Support pull down N |  |  | 250 | [5 empty] | 250 | [5 empty] | 250 | [5 empty] | 250 | [5 empty] | 250 | [5 empty] | 250 | [5 empty] | 250 | [5 empty] | 250 | [5 empty] | 250 | [5 empty] | 250 | [5 empty] | 250 | [5 empty] | 250 | [5 empty] | 250
|  |  |  | Fire resistance (mins) |  |  | 0 | [5 empty] | 0 | [5 empty] | 30 | [5 empty] | 30 | [5 empty] | 30 | [5 empty] | 30 | [5 empty] | 30 | [5 empty] | 0 | [5 empty] | 30 | [5 empty] | 60 | [5 empty] | 60 | [5 empty] | 0 | [5 empty] | 0
|  |  |  | surface spread of flame class |  |  | 1 | [5 empty] | 1 | [5 empty] | 1 | [5 empty] | 1 | [5 empty] | 1 | [5 empty] | 1 | [5 empty] | 1 | [5 empty] | 1 | [5 empty] | 1 | [5 empty] | 1 | [5 empty] | 1 | [5 empty] | 1 | [5 empty] | 1
|  |  |  | hygrothermal performance |  |  | Normal | [5 empty] | Normal | [5 empty] | Normal | [5 empty] | Normal | [5 empty] | Normal | [5 empty] | Normal | [5 empty] | Normal | [5 empty] | Normal | [5 empty] | Normal | [5 empty] | Humid | [5 empty] | Humid | [5 empty] | Normal | [5 empty] | Normal
|  |  |  | sustainability rating |  |  | [A] | [5 empty] | [A] | [5 empty] | [A] | [5 empty] | [A] | [5 empty] | [A] | [5 empty] | [A] | [5 empty] | [A] | [5 empty] | [A] | [5 empty] | [A] | [5 empty] | [A] | [5 empty] | [A] | [5 empty] | [A] | [5 empty] | [A]
|  |  |  | impervious |  |  | N/A | [5 empty] | N/A | [5 empty] | N/A | [5 empty] | N/A | [5 empty] | N/A | [5 empty] | N/A | [5 empty] | N/A | [5 empty] | N/A | [5 empty] | N/A | [5 empty] | yes | [5 empty] | yes | [5 empty] | No | [5 empty] | No
|  |  |  | smooth |  |  | Yes | [5 empty] | Yes | [5 empty] | Yes | [5 empty] | Yes | [5 empty] | Yes | [5 empty] | Yes | [5 empty] | Yes | [5 empty] | Yes | [5 empty] | yes | [5 empty] | yes | [5 empty] | yes | [5 empty] | Yes | [5 empty] | Yes
|  | floor |  |  | see tech annexe (SSLD 2) |  | Type A |  | Note 1 |  |  |  | Type A |  | Note 1 |  |  |  | Type B1.2 |  | Note 1 |  |  |  | Type B1.2 |  | Note 1 |  |  |  | Type B1.2 |  | Note 1 |  |  |  | Type A |  | Note 1 |  |  |  | A.3 |  | Note 1 |  |  |  | Type A |  | Note 1 |  |  |  | Type B1.2 |  | Note 1 |  |  |  | Type B1.2 |  | Note 1 |  |  |  | Type B1.2 |  | Note 1 |  |  |  | Type A |  | Note 1 |  |  |  | Type A |  | Note 1
|  |  |  | BS EN 14041 essential |  |  | Yes | [5 empty] | Yes | [5 empty] | Yes | [5 empty] | Yes | [5 empty] | Yes | [5 empty] | Yes | [5 empty] | Yes | [5 empty] | Yes | [5 empty] | Yes | [5 empty] | Yes | [5 empty] | Yes | [5 empty] | Yes | [5 empty] | Yes
|  |  |  | BS EN 685 classification |  |  | Commercial 32 | [5 empty] | Commercial 32 | [5 empty] | Commercial 33 | [5 empty] | Commercial 33 | [5 empty] | Commercial 33 | [5 empty] | Commercial 32 | [5 empty] | Commercial 33 | [5 empty] | Commercial 32 | [5 empty] | Commercial 33 | [5 empty] | Commercial 33 | [5 empty] | Commercial 33 | [5 empty] | Commercial 32 | [5 empty] | Commercial 32
|  |  |  | Other Standards |  |  | refer SSLD 2 | [5 empty] | refer SSLD 2 | [5 empty] | refer SSLD 2 | [5 empty] | refer SSLD 2 | [5 empty] | refer SSLD 2 | [5 empty] | refer SSLD 2 | [5 empty] | refer SSLD 2 | [5 empty] | refer SSLD 2 | [5 empty] | refer SSLD 2 | [5 empty] | refer SSLD 2 | [5 empty] | refer SSLD 2 | [5 empty] | refer SSLD 2 | [5 empty] | refer SSLD 2
|  |  |  | Minimum Required Life (years) |  |  | 10 | [5 empty] | 10 | [5 empty] | 10 | [5 empty] | 10 | [5 empty] | 10 | [5 empty] | 10 | [5 empty] | 10 | [5 empty] | 10 | [5 empty] | 10 | [5 empty] | 10 | [5 empty] | 10 | [5 empty] | 10 | [5 empty] | 10
|  |  |  | Slip Resistance (Ramp test) |  |  | No | [5 empty] | No | [5 empty] | R10 | [5 empty] | R10 | [5 empty] | R10 | [5 empty] | No | [5 empty] | No | [5 empty] | No | [5 empty] | R10 | [5 empty] | R10 | [5 empty] | R10 | [5 empty] | No | [5 empty] | No
|  |  |  | Slip Resistance Value (SRV) |  |  | No | [5 empty] | No | [5 empty] | SRV36 + 20 microns | [5 empty] | SRV36 + 20 microns | [5 empty] | SRV36 + 20 microns | [5 empty] | No | [5 empty] | No | [5 empty] | No | [5 empty] | SRV36 + 20 microns | [5 empty] | SRV36 + 20 microns | [5 empty] | SRV36 + 20 microns | [5 empty] | No | [5 empty] | No
|  |  |  | Water Resistance |  |  | No | [5 empty] | No | [5 empty] | Yes | [5 empty] | Yes | [5 empty] | Yes | [5 empty] | No | [5 empty] | No | [5 empty] | No | [5 empty] | Yes | [5 empty] | Yes | [5 empty] | Yes | [5 empty] | No | [5 empty] | No
|  |  |  | Fire Performance |  |  | refer SSLD 2 | [5 empty] | refer SSLD 2 | [5 empty] | refer SSLD 2 | [5 empty] | refer SSLD 2 | [5 empty] | refer SSLD 2 | [5 empty] | refer SSLD 2 | [5 empty] | refer SSLD 2 | [5 empty] | refer SSLD 2 | [5 empty] | refer SSLD 2 | [5 empty] | refer SSLD 2 | [5 empty] | refer SSLD 2 | [5 empty] | refer SSLD 2 | [5 empty] | refer SSLD 2
|  |  |  | Hygiene Performance |  |  | Moderate | [5 empty] | Moderate | [5 empty] | Moderate | [5 empty] | Moderate | [5 empty] | Moderate | [5 empty] | Moderate | [5 empty] | Moderate | [5 empty] | Moderate | [5 empty] | Moderate | [5 empty] | Moderate | [5 empty] | Moderate | [5 empty] | Moderate | [5 empty] | Moderate
|  |  |  | Electrostatic | BS EN14041 |  | Yes | [5 empty] | Yes | [5 empty] | Yes | [5 empty] | Yes | [5 empty] | Yes | [5 empty] | Yes | [5 empty] | Yes | [5 empty] | Yes | [5 empty] | Yes | [5 empty] | Yes | [5 empty] | Yes | [5 empty] | Yes | [5 empty] | Yes
|  |  |  | Suitable for underfloor heating | BS EN14041 |  | Yes | [5 empty] | Yes | [5 empty] | Yes | [5 empty] | Yes | [5 empty] | Yes | [5 empty] | Yes | [5 empty] | Yes | [5 empty] | Yes | [5 empty] | Yes | [5 empty] | Yes | [5 empty] | Yes | [5 empty] | Yes | [5 empty] | Yes
|  |  |  | Chemical Resistance |  |  | No | [5 empty] | No | [5 empty] | Yes | [5 empty] | Yes | [5 empty] | Yes | [5 empty] | No | [5 empty] | No | [5 empty] | No | [5 empty] | Yes | [5 empty] | Yes | [5 empty] | Yes | [5 empty] | No | [5 empty] | No
|  |  |  | Heat Resistance |  |  | No | [5 empty] | No | [5 empty] | No | [5 empty] | No | [5 empty] | No | [5 empty] | No | [5 empty] | No | [5 empty] | No | [5 empty] | No | [5 empty] | No | [5 empty] | No | [5 empty] | No | [5 empty] | No
SSLD doorsets
|  | doors |  |  | see tech annexe (SSLD 7)
| ironmongery |  |  | entrance doorset (from corridor) |  |  | Type B1 |  | Note 1 |  |  |  | Type B1 |  | Note 1 |  |  |  | Type B1 |  | Note 1 |  |  |  | Type B1 |  | Note 1 |  |  |  | Type B1 |  | Note 1 |  |  |  | Type A |  | Note 1 |  |  |  | N/A |  | N/A |  |  |  | Type B1 |  | Note 1 |  |  |  | Type B1 |  | Note 1 |  |  |  | Type G |  | Note 1 |  |  |  | Type G |  | Note 1 |  |  |  | Type B1 |  | Note 1 |  |  |  | Type B1 |  | Note 1
|  |  |  | min. acoustics | (Rw (db) to BS EN ISO717-1:1997) |  | 30 | [5 empty] | 30 | [5 empty] | 30 | [5 empty] | 30 | [5 empty] | 30 | [5 empty] | 35 | [5 empty] | N/A |  | N/A |  |  |  | 30 | [5 empty] | 30 | [5 empty] | 0 | [5 empty] | 0 | [5 empty] | 30 | [5 empty] | 30
|  |  |  | min. mechanical durability | (Class defined in BS EN12400:2000) |  | 5 | [5 empty] | 5 | [5 empty] | 5 | [5 empty] | 5 | [5 empty] | 5 | [5 empty] | 5 | [5 empty] | N/A |  | N/A |  |  |  | 5 | [5 empty] | 5 | [5 empty] | 3 | [5 empty] | 3 | [5 empty] | 5 | [5 empty] | 5
|  |  |  | min. mechanical strength | (BS EN1192:2000) |  | 3 | [5 empty] | 3 | [5 empty] | 3 | [5 empty] | 3 | [5 empty] | 3 | [5 empty] | 3 | [5 empty] | N/A |  | N/A |  |  |  | 3 | [5 empty] | 3 | [5 empty] | 4 | [5 empty] | 4 | [5 empty] | 3 | [5 empty] | 3
|  |  |  | min. fire and smoke resistance | (value of "##" in FD##s to BS476-22 or E##Sa to BS EN1643-3:2001) |  | 30 | [5 empty] | 30 | [5 empty] | 30 | [5 empty] | 30 | [5 empty] | 30 | [5 empty] | 30 | [5 empty] | N/A |  | N/A |  |  |  | 30 | [5 empty] | 30 | [5 empty] | 60 | [5 empty] | 60 | [5 empty] | 30 | [5 empty] | 30
|  |  |  | min. security | (security rating defined in LSP 1175) |  | Yes | [5 empty] | Yes | [5 empty] | Yes | [5 empty] | Yes | [5 empty] | Yes | [5 empty] | Yes | [5 empty] | N/A |  | N/A |  |  |  | Yes | [5 empty] | Yes | [5 empty] | Yes | [5 empty] | Yes | [5 empty] | Yes | [5 empty] | Yes
|  |  |  | min. hygrothermal performance | (class defined in BS EN1192:2000 and BS EN1294:2000) |  | No | [5 empty] | No | [5 empty] | No | [5 empty] | No | [5 empty] | No | [5 empty] | No | [5 empty] | N/A |  | N/A |  |  |  | No | [5 empty] | No | [5 empty] | Yes/No | [5 empty] | Yes/No | [5 empty] | No | [5 empty] | No
|  |  |  | vision panels |  |  | Yes | [5 empty] | Yes | [5 empty] | Yes | [5 empty] | Yes | [5 empty] | Yes | [5 empty] | Yes | [5 empty] | N/A |  | N/A |  |  |  | Yes | [5 empty] | Yes | [5 empty] | No | [5 empty] | No | [5 empty] | Yes | [5 empty] | Yes
|  |  |  | hardware sets |  |  | 4 or 5 | [5 empty] | 4 or 5 | [5 empty] | 4 or 5 | [5 empty] | 4 or 5 | [5 empty] | 4 or 5 | [5 empty] | 4 or 5 | [5 empty] | N/A |  | N/A |  |  |  | 4 or 5 | [5 empty] | 4 or 5 | [5 empty] | 3 | [5 empty] | 3 | [5 empty] | 4 or 5 | [5 empty] | 4 or 5
| controlled door access |  |  | communicating doorset (between rooms) |  |  | Type B1 |  | Note 1 |  |  |  | Type B1 |  | Note 1 |  |  |  | Type B1 |  | Note 1 |  |  |  | Type B1 |  | Note 1 |  |  |  | Type B1 |  | Note 1 |  |  |  | Type A |  | Note 1 |  |  |  | N/A |  | N/A |  |  |  | Type B1 |  | Note 1 |  |  |  | Type B1 |  | Note 1 |  |  |  | Type G |  | Note 1 |  |  |  | Type G |  | Note 1 |  |  |  | Type B1 |  | Note 1 |  |  |  | Type B1 |  | Note 1
|  |  |  | min. acoustics | (Rw (db) to BS EN ISO717-1:1997) |  | 30 | [5 empty] | 30 | [5 empty] | 30 | [5 empty] | 30 | [5 empty] | 30 | [5 empty] | 35 | [5 empty] | N/A |  | N/A |  |  |  | 30 | [5 empty] | 30 | [5 empty] | 0 | [5 empty] | 0 | [5 empty] | 30 | [5 empty] | 30
|  |  |  | min. mechanical durability | (Class defined in BS EN12400:2000) |  | 5 | [5 empty] | 5 | [5 empty] | 5 | [5 empty] | 5 | [5 empty] | 5 | [5 empty] | 5 | [5 empty] | N/A |  | N/A |  |  |  | 5 | [5 empty] | 5 | [5 empty] | 3 | [5 empty] | 3 | [5 empty] | 5 | [5 empty] | 5
|  |  |  | min. mechanical strength | (BS EN1192:2000) |  | 3 | [5 empty] | 3 | [5 empty] | 3 | [5 empty] | 3 | [5 empty] | 3 | [5 empty] | 3 | [5 empty] | N/A |  | N/A |  |  |  | 3 | [5 empty] | 3 | [5 empty] | 4 | [5 empty] | 4 | [5 empty] | 3 | [5 empty] | 3
|  |  |  | min. fire and smoke resistance | (value of "##" in FD##s to BS476-22 or E##Sa to BS EN1643-3:2001) |  | 30 | [5 empty] | 30 | [5 empty] | 30 | [5 empty] | 30 | [5 empty] | 30 | [5 empty] | 30 | [5 empty] | N/A |  | N/A |  |  |  | 30 | [5 empty] | 30 | [5 empty] | 60 | [5 empty] | 60 | [5 empty] | 30 | [5 empty] | 30
|  |  |  | min. security | (security rating defined in LSP 1175) |  | Yes | [5 empty] | Yes | [5 empty] | Yes | [5 empty] | Yes | [5 empty] | Yes | [5 empty] | Yes | [5 empty] | N/A |  | N/A |  |  |  | Yes | [5 empty] | Yes | [5 empty] | Yes | [5 empty] | Yes | [5 empty] | Yes | [5 empty] | Yes
|  |  |  | min. hygrothermal performance | (class defined in BS EN1192:2000 and BS EN1294:2000) |  | No | [5 empty] | No | [5 empty] | No | [5 empty] | No | [5 empty] | No | [5 empty] | No | [5 empty] | N/A |  | N/A |  |  |  | No | [5 empty] | No | [5 empty] | Yes/No | [5 empty] | Yes/No | [5 empty] | No | [5 empty] | No
|  |  |  | vision panels |  |  | Yes | [5 empty] | Yes | [5 empty] | Yes | [5 empty] | Yes | [5 empty] | Yes | [5 empty] | Yes | [5 empty] | N/A |  | N/A |  |  |  | Yes | [5 empty] | Yes | [5 empty] | No | [5 empty] | No | [5 empty] | Yes | [5 empty] | Yes
|  |  |  | hardware sets |  |  | 4 or 5 | [5 empty] | 4 or 5 | [5 empty] | 4 or 5 | [5 empty] | 4 or 5 | [5 empty] | 4 or 5 | [5 empty] | 4 or 5 | [5 empty] | N/A |  | N/A |  |  |  | 4 or 5 | [5 empty] | 4 or 5 | [5 empty] | 3 | [5 empty] | 3 | [5 empty] | 4 or 5 | [5 empty] | 4 or 5
windows
|  |  |  | ironmongery/ access/ locks |  |  | one window to be openable but locked | [5 empty] | one window to be openable but locked | [5 empty] | one window to be openable but locked | [5 empty] | one window to be openable but locked | [5 empty] | one window to be openable but locked
| blinds |  |  | blinds/ blackout |  |  | Blinds to all windows | [5 empty] | Blinds to all windows | [5 empty] | Blinds to all windows | [5 empty] | Blinds to all windows | [5 empty] | Blinds to all windows
|  |  | fixtures |  |  |  | spec./ code |  | quantity |  |  |  | spec./ code |  | quantity |  |  |  | spec./ code |  | quantity
|  |  |  | pinboard | 2400 x 1200 |  |  |  | 1 | [5 empty] | 4 | [5 empty] | 1 | [5 empty] | 1 | [5 empty] | 1
|  |  |  | whiteboard | 2401 x 1200 |  |  |  | 1 | [5 empty] | 1 | [5 empty] | 1 | [5 empty] | 1 | [5 empty] | 1
|  |  |  | OHP projection screen | 1450 x 1450 |  |  |  | 1 | [5 empty] | 1 | [5 empty] | 1 | [5 empty] | 1 | [5 empty] | 1
|  |  |  | clock |  |  |  |  | 1 | [5 empty] | 1 | [5 empty] | 1 | [5 empty] | 1 | [5 empty] | 1
sink
paper towel/ soap dispenser
construction |  | Furniture and equipment |  |  |  |  | spec./ code |  | quantity |  |  |  | spec./ code |  | quantity |  |  |  | spec./ code |  | quantity |  |  |  | spec./ code |  | quantity |  |  |  | spec./ code |  | quantity
fixed furniture
|  |  |  | Wall mounted spur shelving (2mx300mm unit) |  |  | A/T |  | 2 |  |  |  | A/T |  | 3 |  |  |  | A/T |  | 2 |  |  |  | A/T |  | 2 |  |  |  | A/T |  | 2
| Fixed Furniture |  | loose furniture
compliance | Roller Board |  |  | Bag storage and coat peg facility (mobile) |  |  |  |  | 1 | [5 empty] | 1 | [5 empty] | 1 | [5 empty] | 1 | [5 empty] | 1
| Shelf Unit |  |  | Computer chair | [10 empty] | 32 | [5 empty] | - | [5 empty] | 4 | [5 empty] | 4
| Tray Unit |  |  | Computer trolley | [10 empty] | - | [5 empty] | - | [5 empty] | 2 | [5 empty] | 2
| Worktop |  |  | Filing cabinet (4dwr) |  |  |  |  | 2 | [5 empty] | 1 | [5 empty] | 1 | [5 empty] | 2 | [5 empty] | 2
| Cupboards |  |  | Full height bookcase |  |  |  | 2 | 2 | [5 empty] | - | [5 empty] | 1 | [5 empty] | 2 | [5 empty] | 2
|  |  |  | Full height storage cupboard | [10 empty] | 1 | [11 empty] | 1 | [5 empty] | 1
| Pin board |  |  | Half height cupboard with shelves |  |  |  |  | 1 | [5 empty] | 1 | [5 empty] | 2 | [5 empty] | 1 | [5 empty] | 1
| Lab perimeter benching |  |  | Half height cupboard with trays |  |  |  |  | 1 | [5 empty] | 1 | [11 empty] | 1 | [5 empty] | 1
| Fume cupboard |  |  | OHP trolley |  |  |  |  | 1 | [5 empty] | - | [5 empty] | 1 | [5 empty] | - | [5 empty] | -
|  |  |  | Perimeter table 1500 x 750 |  |  |  |  | - | [5 empty] | - | [5 empty] | - | [5 empty] | 2 | [5 empty] | 2
|  |  |  | ICT workstation (1800x800) | [10 empty] | 16
| Built in locker |  |  | Pupil chair |  |  |  |  | 30 | [5 empty] | - | [5 empty] | 20 | [5 empty] | 30 | [5 empty] | 30
|  |  |  | Pupil table 1200x600 (sitting height) |  |  |  |  | 15 | [5 empty] | - | [5 empty] | 10 | [5 empty] | 15 | [5 empty] | 15
| Loose furniture |  |  | Teacher's chair |  |  |  |  | 1 | [5 empty] | - | [5 empty] | 1 | [5 empty] | 1 | [5 empty] | 1
| General Table |  |  | Teacher's desk/workstation | (1600x800) |  |  |  | 1 | [5 empty] | 1 | [5 empty] | 1 | [5 empty] | 1 | [5 empty] | 1
| Table |  |  | Waste paper bin |  |  |  |  | 1 | [5 empty] | 1 | [5 empty] | 1 | [5 empty] | 1 | [5 empty] | 1
| Pupil’s Chair |  | fixed equipment
Stacking stools
Teacher’s Desk
| Teacher’s Chair |  | loose equipment
| Work Benches |  |  | OHP |  |  |  |  | 1 | [11 empty] | 1
Equipment
Vertical Blinds
Coat pegs
Bag storage unit
Waste bin
| Pedestal units |  | other
| Tools and associated equipment. |  |  | hired or ICT | see ICT and FM output specs if applicable

## primary
headings
introduction |  | BSF AREA DATA SHEET |  |  | room name |  |  | standard classroom |  | Compliance checks |  |  |  | ICT suite |  | Compliance checks |  |  |  | specialist practical area |  | Compliance checks |  |  |  | small group room |  | Compliance checks |  |  | Compliance checks |  |  |  | cleaners' store |  | Compliance checks |  |  |  | staff work room |  | Compliance checks |  |  |  | head's office |  | Compliance checks
[10 empty] | Enter value only if different from default value, supporting information must be provided | [5 empty] | Enter value only if different from default value, supporting information must be provided | [5 empty] | Enter value only if different from default value, supporting information must be provided | [5 empty] | Enter value only if different from default value, supporting information must be provided |  |  | Enter value only if different from default value, supporting information must be provided | [5 empty] | Enter value only if different from default value, supporting information must be provided | [5 empty] | Enter value only if different from default value, supporting information must be provided | [5 empty] | Enter value only if different from default value, supporting information must be provided
|  | SCIENCE SUITE |  |  | reference code |  |  | GTB |  | Contractor Proposal | Client Approval | Independent Certifier |  |  |  | Contractor Proposal | Client Approval | Independent Certifier |  | SCIA |  | Contractor Proposal | Client Approval | Independent Certifier |  | SGR |  | Contractor Proposal | Client Approval | Independent Certifier | Contractor Proposal | Client Approval | Independent Certifier |  | STCL |  | Contractor Proposal | Client Approval | Independent Certifier |  | SWR |  | Contractor Proposal | Client Approval | Independent Certifier |  |  |  | Contractor Proposal | Client Approval | Independent Certifier
FM issues
Availability Priority Category
Consequential Unavailability
design concept |  | Key Data
location/ site plan/ access | links and suites |  | location and access
|  |  |  | location |  |  | primary school | [5 empty] | primary school | [5 empty] | primary school | [5 empty] | primary school | [8 empty] | primary school | [5 empty] | primary school | [5 empty] | primary school
| including disabled access |  |  | access requirements |  |  | full disabled access required to at least one | [5 empty] | full disabled access required | [5 empty] | full disabled access required | [5 empty] | full disabled access required | [8 empty] | N/A | [5 empty] | full disabled access required | [5 empty] | full disabled access required
organisation |  |  | organisation
| description of how space works within cluster or zone |  |  | adjacency and enclosure requirements |  |  | should be part of suite of spaces for relevant year or KS | [5 empty] | should be sufficently enclosed and discrete to teach small groups | [5 empty] | should be sufficently enclosed and discrete to teach small groups | [5 empty] | located throughout the school, accessible from adjacent teaching space and circulation. Should be acoustically and visually discrete | [8 empty] | located throughout the school, central to different floors or blocks | [5 empty] | central and easily accessible by staff, with reprographics facilities nearby | [5 empty] | near to main entrance, reception and main office, with admin support nearby
| pupil occupancy numbers |  |  |  | maximum teaching group size/ predominant age range |  | 30 | / | 5 to 11 |  |  |  | 15 | / | 5 to 11 |  |  |  | 8 | / | 5 to 11 |  |  |  | 6 | / | 5 to 11 | [6 empty] | N/A | / | N/A |  |  |  | N/A | / | N/A |  |  |  | N/A | / | N/A
| BB98? |  |  |  | maximum adults / BB98 zone |  | 3 | / | C |  |  |  | 2 | / | D |  |  |  | 2 | / | D |  |  |  | 2 | / | A | [6 empty] | N/A | / | N/A |  |  |  | see schedule of accom | / | N/A |  |  |  | 6 | / | N/A
| no. of workplaces? |  |  |  | BB98 space type zone/ net capacity category |  | basic teaching | / | general |  |  |  | basic teaching | / | general |  |  |  | basic teaching | / | light practical |  |  |  | learning resources | / | general | [6 empty] | storage | / | Light Practical |  |  |  | staff and admin | / | general |  |  |  | staff and admin | / | general
Use and Function
space | area and dimensions |  | space |  |  |  | if new / remodel |  | if refurb / redec'n |  |  |  | if new / remodel |  | if refurb / redec'n |  |  |  | if new / remodel |  | if refurb / redec'n |  |  |  | if new / remodel |  | if refurb / redec'n | [6 empty] | if new / remodel |  | if refurb / redec'n |  |  |  | if new / remodel |  | if refurb / redec'n |  |  |  | if new / remodel |  | if refurb / redec'n
| SSLD dims |  |  | minimum area (m2) | based on teaching group size above |  | 56 | 54 | 56 |  |  |  | 38 |  | 36 |  |  |  | 24 |  | 23 |  |  |  | 9 |  | 8 | [6 empty] | 1 |  | 1.5 |  |  |  | see schedule of accom |  | 5 less than new |  |  |  | 12 |  | 10
grounds | height requirements |  |  | minimum ceiling height (mm) |  |  | 3200 |  | 2400 |  |  |  | 3200 |  | 2400 |  |  |  | 3200 |  | 2400 |  |  |  | 2400 |  | 2200 | [6 empty] | 2100 |  | N/A |  |  |  | 2700 |  | 2400 |  |  |  | 2400 |  | 2200
| 7m2 bays |  |  | minimum space depth (mm) |  |  | 7800 |  | 7000 |  |  |  | 7800 |  | 7000 |  |  |  | 7800 |  | 7000 |  |  |  | N/A |  | N/A | [6 empty] | N/A |  | N/A |  |  |  | N/A |  | N/A |  |  |  | N/A |  | N/A
|  |  |  | maximum recess depth (mm) |  |  | 1200 |  | 1500 |  |  |  | 1200 |  | 1500 |  |  |  | 1200 |  | 1500 |  |  |  | 0 |  | 300 | [6 empty] | N/A |  | N/A |  |  |  | N/A |  | N/A |  |  |  | N/A |  | N/A
adaptability |  |  | adaptability
|  |  |  | adaptability requirements | see technical annexe (TO BE ADDED) |  | type A | [5 empty] | type A | [5 empty] | type A
flexibility in F&E |  |  | flexibility
response to SSfC | how will the space enhance learning and inspire? |  |  | flexibility required in F&E | see technical annexe (TO BE ADDED) |  | type A
inspiring/ enhancing learning |  |  | activities
| activities to be accommodated ( eg Ken Fisher examples) opportunity for specialist bodies to input? |  |  | description | Function and range of activities to be accommodated - to be used to identify output for F&E if not listed |  | Suitable for 30 pupils and assistants in presentations, using the whiteboard, group discussion, some use of ICT (2 fixed or up to 15 laptops from a trolley), carpeted area for sitting on floor, wheelchair access and some flexibility of furniture layouts required. Practical facilities including sink and wet area assumed to be elsewhere. | [5 empty] | Suitable for up to 15 pupils to use dedicated ICT, as well as group discussion, presentations and demonstrations | [5 empty] | Used for activities including presentations, using the whiteboard, group discussion. briefing and teacher demonstration of experiments; simple supervised experiments and evaluation exercises, including independent research and recording. | [5 empty] | This space can be used for a variety of similar activities: for small group teaching; by foreign language assistants; for aural examinations; for SEN groups withdrawn from a main group for a short period; as a 'break-out' space, for instance for pupils wi | [8 empty] | Small stores for storage of local cleaning materials and equipment with access to water. Requirements linked to FM service where applicable. | [5 empty] | Staff workroom or base to serve faculty or suite of apaces, with space for team meetings, assessment and recording, preparation and research. Hot desk arrangement allows for up to [6] staff to work and all staff in faculty to have personal and work-relate | [5 empty] | Office suitable for head teacher to work, have private meetings and interviews with groups of up to 5. Suitable for small group meetings, interviews and councelling,
identity/ community context |  |  | community use
|  |  |  | Third Party Use details |  |  | none | [5 empty] | none | [5 empty] | none | [5 empty] | none | [8 empty] | none | [5 empty] | none | [5 empty] | none
welcome/ secure |  |  | safety and security
|  |  |  | specific requirements |  |  | complete where required | [5 empty] | complete where required | [5 empty] | complete where required | [5 empty] | complete where required | [8 empty] | staff-only access | [5 empty] | complete where required | [5 empty] | complete where required
engineering and details |  | Environmental requirements
daylight/ ventilation/ acoustics | [6 empty] | if new / remodel |  | if refurb / redec'n |  |  |  | if new / remodel |  | if refurb / redec'n |  |  |  | if new / remodel |  | if refurb / redec'n |  |  |  | if new / remodel |  | if refurb / redec'n | [6 empty] | if new / remodel |  | if refurb / redec'n |  |  |  | if new / remodel |  | if refurb / redec'n |  |  |  | if new / remodel |  | if refurb / redec'n
|  |  | ventilation |  | see technical annexe - ventilation V |  | Type V1 |  | Type V1 |  |  |  | Type V1 |  | TypeV1 |  |  |  | Type V1 |  | TypeV1 |  |  |  | Type V1 |  | TypeV1 | [6 empty] | N/A |  | N/A |  |  |  | Type V1 |  | TypeV1 |  |  |  | Type V1 |  | TypeV1
| Ventilation & airflow levels. The area must be maintained at the level of ventilation outlined. |  |  | minimum controllable ventilation rate | l/s/p (litres/sec/person) |  | 3 |  | 3 |  |  |  | 3 |  | 3 |  |  |  | 3 |  | 3 |  |  |  | 3 |  | 3 | [6 empty] | N/A |  | N/A |  |  |  | 3 |  | 3 |  |  |  | 3 |  | 3
8
|  |  |  | minimum controllable ventilation rate | ach (air changes per hour) |  | N/A |  | N/A |  |  |  | N/A |  | N/A |  |  |  | N/A |  | N/A |  |  |  | N/A |  | N/A | [6 empty] | N/A |  | N/A |  |  |  | N/A |  | N/A |  |  |  | N/A |  | N/A
|  |  |  | minimum capability for ventilation rate | l/s/p (litres/sec/person) |  | N/A |  | 8 |  |  |  | 8 |  | 8 |  |  |  | 8 |  | 8 |  |  |  | 8 |  | 8 | [6 empty] | N/A |  | N/A |  |  |  | 8 |  | 8 |  |  |  | 8 |  | 8
| SSLD heating?? |  | temperature |  | see technical annexe - temperature T |  | Type T1 |  | Type T1 |  |  |  | Type T1 |  | Type T1 |  |  |  | Type T1 |  | Type T1 |  |  |  | Type T1 |  | Type T1 | [6 empty] | N/A |  | N/A |  |  |  | Type T1 |  | Type T1 |  |  |  | Type T1 |  | Type T1
|  |  |  | minimum maintained temperature |  |  | 18 |  | 18 |  |  |  | 18 |  | 18 |  |  |  | 18 |  | 18 |  |  |  | 18 |  | 18 | [6 empty] | N/A |  | N/A |  |  |  | 18 |  | 18 |  |  |  | 18 |  | 18
| Temperature. The area must be maintained at a temperature within the range outlined. |  |  | maximum internal temperature - summertime overheating | two of the following three criteria must be met to show that a school will not suffer overheating | [8 empty] | 35
|  |  |  | maximum hours when air temperature in the space is above 280C | hours |  | 80 |  | 80 |  |  |  | 80 |  | 80 |  |  |  | 80 |  | 80 |  |  |  | 80 |  | 80 | [6 empty] | N/A |  | N/A |  |  |  | 80 |  | 80 |  |  |  | 80 |  | 80
|  |  |  | average internal to external air temperature difference | 0C |  | 5 |  | 5 |  |  |  | 5 | 10 | 5 |  |  |  | 5 |  | 5 |  |  |  | 5 |  | 5 | [6 empty] | N/A |  | N/A |  |  |  | 5 |  | 5 |  |  |  | 5 |  | 5
| heat releasing equipment |  |  | maximum internal air temperature, occupied | 0C |  | 32 |  | 32 |  |  |  | 32 |  | 32 |  |  |  | 32 |  | 32 |  |  |  | 32 |  | 32 | [6 empty] | N/A |  | N/A |  |  |  | 32 |  | 32 |  |  |  | 32 |  | 32
|  |  | acoustics |  | see technical annexe - acoustics AC |  | Type AC1 |  | Note 1 |  |  |  | Type AC1 |  | Note 1 |  |  |  | Type AC1 |  | Note 1 |  |  |  | Type AC1 |  | Note 1 | [6 empty] | N/A |  | N/A |  |  |  | Type AC5 |  | Note 1 |  |  |  | Type AC1 |  | Note 1
|  |  |  | Activity noise level | Low/Average/High/Very High |  | Average | [5 empty] | Average | [5 empty] | Average | [5 empty] | Average | [8 empty] | N/A | [5 empty] | Low | [5 empty] | Average
|  |  |  | Noise tolerance | Very low/Low/Medium/High |  | Low | [5 empty] | Low | [5 empty] | Low | [5 empty] | Low | [8 empty] | N/A | [5 empty] | Low | [5 empty] | Low
|  |  |  | maximum reverberation time | (unoccupied and unfurnished) seconds |  | 0.8 | [5 empty] | 0.8 | [5 empty] | 0.8 | [5 empty] | 0.8 | [14 empty] | 0.8 | [5 empty] | 0.8
|  |  |  | maximum indoor ambient noise level LAeq.30min | (under peak occupancy and min ventilation rate) dB |  | 35 | 35 |  |  |  |  | 35 | [5 empty] | 35 | [5 empty] | 35 | [14 empty] | 35 | [5 empty] | 35
|  |  |  | max. impact sound transmission from above | L'nT(Tmf,max),w (from Table 1.4 of BB93) dB |  | 60 | 60 |  |  |  |  | 60 | [5 empty] | 60 | [5 empty] | 60 | [14 empty] | 60 | [5 empty] | 60
|  |  |  | open plan teaching areas only/ min STI |  |  | N/A | [5 empty] | N/A | [5 empty] | N/A | [5 empty] | N/A | [8 empty] | N/A | [5 empty] | N/A | [5 empty] | N/A
|  |  | lighting |  | see technical annexe - lighting L |  | Type L1 | [5 empty] | Type L1 | [5 empty] | Type L1 | [5 empty] | Type L1 | [8 empty] | N/A |  | N/A |  |  |  | Type L1 | [5 empty] | Type L1
|  |  |  | minimum uniformity of daylight (under diffuse sky) UNDER REVIEW | if lit on 1 side only |  | 0.3 | [5 empty] | 0.3 | [5 empty] | 0.3 | [5 empty] | 0.3 | [14 empty] | 0.3 | [5 empty] | 0.3
[5 empty] | if 2 sided with top light |  | 0.4 | [5 empty] | 0.4 | [5 empty] | 0.4 | [5 empty] | 0.4 | [14 empty] | 0.4 | [5 empty] | 0.4
lighting/ electrical | SSLD lighting |  |  |  | if top light only |  | 0.6 | [5 empty] | 0.6 | [5 empty] | 0.6 | [5 empty] | 0.6 | [14 empty] | 0.6 | [5 empty] | 0.6
|  |  | lighting systems |  | see technical annexe lighting and SSLD 4 |  | Type A |  | Note 1 |  |  |  | type A |  | Note 1 |  |  |  | type B |  | Note 1 |  |  |  | Type A |  | Note 1 | [6 empty] | Type G |  | Note 1 |  |  |  | Type A |  | Note 1 |  |  |  | Type A |  | Note 1
|  |  |  | min. artificial lighting level in general areas | lux |  | 300 | [5 empty] | 300 | [5 empty] | 500 | [5 empty] | 300 | [8 empty] | 100 | [5 empty] | 300 | [5 empty] | 300
|  |  |  | max. CIBSE limiting glare index |  |  | 19 | [5 empty] | 19 | [5 empty] | 19 | [5 empty] | 19 | [8 empty] | 22 | [5 empty] | 19 | [5 empty] | 19
|  |  |  | min. uniformity of artificial lighting |  |  | 0.8 | [5 empty] | 0.8 | [5 empty] | 0.8 | [5 empty] | 0.8 | [8 empty] | N/A | [5 empty] | 0.8 | [5 empty] | 0.8
|  |  |  | min. colour rendering (Ra) |  |  | 80 | [5 empty] | 80 | [5 empty] | 80 | [5 empty] | 80 | [8 empty] | 80 | [5 empty] | 80 | [5 empty] | 80
|  |  |  | min. initial circuit luminous efficacy | (excluding track-mounted luminaires and emergency lighting) lumens/circuit watt |  | 65 | [5 empty] | 65 | [5 empty] | 65 | [5 empty] | 65 | [8 empty] | 65 | [5 empty] | 65 | [5 empty] | 65
|  |  |  | emergency lighting | (if community use) |  | no | [5 empty] | no | [5 empty] | no | [5 empty] | no | [8 empty] | no | [5 empty] | no | [5 empty] | no
| separate daylight issues? |  |  | lighting notes | incl specialist lighting |  | Lighting and layout should allow for use of a data projector with the whiteboard or an electronic whiteboard without glare. | [5 empty] | Lighting and layout should allow for use of a data projector with the whiteboard or an electronic whiteboard and comptuer screens, without glare. | [5 empty] | Lighting and layout should allow for use of a data projector with the whiteboard or an electronic whiteboard without glare. | [14 empty] | Occupancy sensors or other energy conservation devices required. | [5 empty] | Task lights | [5 empty] | Task lights
general environment
| [above ground drainage] |  |  | specific requirements | incl. special exhaust ventilation, surface temp of heat emitters or dim out |  | Solar gain and glare should be eliminated by good window design. | [5 empty] | Solar gain and glare should be eliminated by good window design. | [5 empty] | Solar gain and glare should be eliminated by good window design. | [14 empty] | Adequate measures to prevent condensation and damage to stored items by lack of ventilation. Fire containment. Low level (Belfast) sink for cleaner. Background noise level non-mandatory as a staff area. | [5 empty] | Background noise level non-mandatory as a staff area. | [5 empty] | Background noise level non-mandatory as a staff area.
services
|  |  |  | water supply {and drainage] | hot and cold/ hot/ cold/ drinking/ no |  | none | [5 empty] | none | [5 empty] | cold, with hot and cold handwash | [5 empty] | none | [8 empty] | hot and cold | [5 empty] | hot and cold | [5 empty] | none
|  |  |  | gas supply |  |  | no | [5 empty] | no | [5 empty] | no | [5 empty] | no | [8 empty] | no | [5 empty] | no | [5 empty] | no
|  |  |  | power supplies | incl. specialist power |  | single and twin socket outlets | [5 empty] | single and twin socket outlets | [5 empty] | single and twin socket outlets | [5 empty] | single and twin socket outlets | [8 empty] | none | [5 empty] | single and twin socket outlets | [5 empty] | single and twin socket outlets
|  |  |  | sprinklers | compliant with SSLD 8 |  | yes |  | no |  |  |  | yes |  | no |  |  |  | yes |  | no |  |  |  | yes |  | no | [6 empty] | yes |  | no |  |  |  | yes |  | no |  |  |  | yes |  | no
|  |  | ICT infrastructure |  | see ICT output spec
|  |  |  | computer outlets |  |  | 5 | [5 empty] | 16 | [5 empty] | 8 | [5 empty] | 2 | [8 empty] | none | [5 empty] | 6 | [5 empty] | 2
|  |  |  | communication outlets |  |  | 1 telephone, 1 telecom | [5 empty] | 1 telephone, 1 telecom | [5 empty] | 1 telephone, 1 telecom | [5 empty] | 1 telephone, 1 telecom | [8 empty] | none | [5 empty] | 1 telephone, 1 telecom | [5 empty] | 1 telephone, 1 telecom
|  |  |  | Audio Visual |  |  | TV/DVD | [5 empty] | TV/DVD | [5 empty] | TV/DVD | [5 empty] | TV/DVD | [8 empty] | none | [5 empty] | none | [5 empty] | none
|  |  |  | PA and alarms |  |  | PA, period change and fire alarm | [5 empty] | PA, period change and fire alarm | [5 empty] | PA, period change and fire alarm | [5 empty] | PA, period change and fire alarm | [8 empty] | none | [5 empty] | PA, period change and fire alarm | [5 empty] | PA, period change and fire alarm
|  |  |  | soundfield system |  |  | no | [5 empty] | no | [5 empty] | no | [5 empty] | no | [8 empty] | no | [5 empty] | no | [5 empty] | no
form/ materials | Finishes | Building Finishes and Fittings
| SSLD partition walls | walls |  |  |  |  | if new / remodel |  | if refurb / redec'n |  |  |  | if new / remodel |  | if refurb / redec'n |  |  |  | if new / remodel |  | if refurb / redec'n |  |  |  | if new / remodel |  | if refurb / redec'n | [6 empty] | if new / remodel |  | if refurb / redec'n |  |  |  | if new / remodel |  | if refurb / redec'n |  |  |  | if new / remodel |  | if refurb / redec'n
|  |  |  | minimum reflectance all walls |  |  | 0.6 |  | 0.6 |  |  |  | 0.6 |  | 0.6 |  |  |  | 0.6 |  | 0.6 |  |  |  | 0.6 | [8 empty] | 0.6 | [5 empty] | 0.6 | [5 empty] | 0.6
|  |  | partition walls (between rooms) |  | see tech annexe (SSLD 1) | ` | Type B |  | Note 1 |  |  |  | Type B |  | Note 1 |  |  |  | Type A |  | Note 1 |  |  |  | Type C |  | Note 1 | [6 empty] | Type A |  | Note 1 |  |  |  | Type B |  | Note 1 |  |  |  | Type B |  | Note 1
|  |  |  | Acoustic performance (RwdB) |  |  | 48 | [5 empty] | 48 | [5 empty] | 43 | [5 empty] | 53 | [8 empty] | 43 | [5 empty] | 48 | [5 empty] | 48
|  |  |  | Acoustic wall finish |  |  | N/A | [5 empty] | N/A | [5 empty] | N/A | [5 empty] | N/A | [8 empty] | N/A | [5 empty] | N/A | [5 empty] | N/A
|  |  |  | Robustness Duty Rating |  |  | SD | [5 empty] | SD | [5 empty] | SD | [5 empty] | SD | [8 empty] | SD | [5 empty] | SD | [5 empty] | SD
|  |  |  | Minimum Support pull out N |  |  | 100 | [5 empty] | 100 | [5 empty] | 100 | [5 empty] | 100 | [8 empty] | 100 | [5 empty] | 100 | [5 empty] | 100
|  |  |  | Minimum Support pull down N |  |  | 250 | [5 empty] | 250 | [5 empty] | 250 | [5 empty] | 250 | [8 empty] | 250 | [5 empty] | 250 | [5 empty] | 250
|  |  |  | Fire resistance (mins) |  |  | 0 | [5 empty] | 0 | [5 empty] | 30 | [5 empty] | 0 | [8 empty] | 60 | [5 empty] | 0 | [5 empty] | 0
|  |  |  | surface spread of flame class |  |  | 1 | [5 empty] | 1 | [5 empty] | 1 | [5 empty] | 1 | [8 empty] | 1 | [5 empty] | 1 | [5 empty] | 1
|  |  |  | hygrothermal performance |  |  | Normal | [5 empty] | Normal | [5 empty] | Normal | [5 empty] | Normal | [8 empty] | Humid | [5 empty] | Normal | [5 empty] | Normal
|  |  |  | sustainability rating |  |  | [A] | [5 empty] | [A] | [5 empty] | [A] | [5 empty] | [A] | [8 empty] | [A] | [5 empty] | [A} | [5 empty] | [A}
|  |  |  | impervious |  |  | N/A | [5 empty] | N/A | [5 empty] | N/A | [5 empty] | N/A | [8 empty] | yes | [5 empty] | No | [5 empty] | No
|  |  |  | smooth |  |  | Yes | [5 empty] | Yes | [5 empty] | Yes | [5 empty] | yes | [8 empty] | yes | [5 empty] | Yes | [5 empty] | Yes
|  |  | corridor walls |  | see tech annexe (SSLD 1) |  | type A |  | Note 1 |  |  |  | type A |  | Note 1 |  |  |  | type A |  | Note 1 |  |  |  | type A |  | Note 1 | [6 empty] | Type A |  | Note 1 |  |  |  | Type A |  | Note 1 |  |  |  | Type A |  | Note 1
|  |  |  | Acoustic performance (RwdB) |  |  | 43 | [5 empty] | 43 | [5 empty] | 43 | [5 empty] | 43 | [8 empty] | 43 | [5 empty] | 43 | [5 empty] | 43
|  |  |  | Acoustic wall finish |  |  | N/A | [5 empty] | N/A | [5 empty] | N/A | [5 empty] | N/A | [8 empty] | N/A | [5 empty] | N/A | [5 empty] | N/A
|  |  |  | Robustness Duty Rating |  |  | SD | [5 empty] | SD | [5 empty] | SD | [5 empty] | SD | [8 empty] | SD | [5 empty] | SD | [5 empty] | SD
|  |  |  | Minimum Support pull out N |  |  | 100 | [5 empty] | 100 | [5 empty] | 100 | [5 empty] | 100 | [8 empty] | 100 | [5 empty] | 100 | [5 empty] | 100
|  |  |  | Minimum Support pull down N |  |  | 250 | [5 empty] | 250 | [5 empty] | 250 | [5 empty] | 250 | [8 empty] | 250 | [5 empty] | 250 | [5 empty] | 250
|  |  |  | Fire resistance (mins) |  |  | 0 | [5 empty] | 0 | [5 empty] | 30 | [5 empty] | 0 | [8 empty] | 60 | [5 empty] | 0 | [5 empty] | 0
|  |  |  | surface spread of flame class |  |  | 1 | [5 empty] | 1 | [5 empty] | 1 | [5 empty] | 1 | [8 empty] | 1 | [5 empty] | 1 | [5 empty] | 1
|  |  |  | hygrothermal performance |  |  | Normal | [5 empty] | Normal | [5 empty] | Normal | [5 empty] | Normal | [8 empty] | Humid | [5 empty] | Normal | [5 empty] | Normal
|  |  |  | sustainability rating |  |  | [A] | [5 empty] | [A] | [5 empty] | [A] | [5 empty] | [A] | [8 empty] | [A] | [5 empty] | [A] | [5 empty] | [A]
|  |  |  | impervious |  |  | N/A | [5 empty] | N/A | [5 empty] | N/A | [5 empty] | N/A | [8 empty] | yes | [5 empty] | No | [5 empty] | No
|  |  |  | smooth |  |  | Yes | [5 empty] | Yes | [5 empty] | Yes | [5 empty] | Yes | [8 empty] | yes | [5 empty] | Yes | [5 empty] | Yes
|  | floor |  |  | see tech annexe (SSLD 2) |  | Type A |  | Note 1 |  |  |  | Type A |  | Note 1 |  |  |  | Type B1.2 |  | Note 1 |  |  |  | Type A |  | Note 1 | [6 empty] | Type B1.2 |  | Note 1 |  |  |  | Type A |  | Note 1 |  |  |  | Type A |  | Note 1
|  |  |  | BS EN 14041 essential |  |  | Yes | [5 empty] | Yes | [5 empty] | Yes | [5 empty] | Yes | [8 empty] | Yes | [5 empty] | Yes | [5 empty] | Yes
|  |  |  | BS EN 685 classification |  |  | Commercial 32 | [5 empty] | Commercial 32 | [5 empty] | Commercial 33 | [5 empty] | Commercial 32 | [8 empty] | Commercial 33 | [5 empty] | Commercial 32 | [5 empty] | Commercial 32
|  |  |  | Other Standards |  |  | refer SSLD 2 | [5 empty] | refer SSLD 2 | [5 empty] | refer SSLD 2 | [5 empty] | refer SSLD 2 | [8 empty] | refer SSLD 2 | [5 empty] | refer SSLD 2 | [5 empty] | refer SSLD 2
|  |  |  | Minimum Required Life (years) |  |  | 10 | [5 empty] | 10 | [5 empty] | 10 | [5 empty] | 10 | [8 empty] | 10 | [5 empty] | 10 | [5 empty] | 10
|  |  |  | Slip Resistance (Ramp test) |  |  | No | [5 empty] | No | [5 empty] | R10 | [5 empty] | No | [8 empty] | R10 | [5 empty] | No | [5 empty] | No
|  |  |  | Slip Resistance Value (SRV) |  |  | No | [5 empty] | No | [5 empty] | SRV36 + 20 microns | [5 empty] | No | [8 empty] | SRV36 + 20 microns | [5 empty] | No | [5 empty] | No
|  |  |  | Water Resistance |  |  | No | [5 empty] | No | [5 empty] | Yes | [5 empty] | No | [8 empty] | Yes | [5 empty] | No | [5 empty] | No
|  |  |  | Fire Performance |  |  | refer SSLD 2 | [5 empty] | refer SSLD 2 | [5 empty] | refer SSLD 2 | [5 empty] | refer SSLD 2 | [8 empty] | refer SSLD 2 | [5 empty] | refer SSLD 2 | [5 empty] | refer SSLD 2
|  |  |  | Hygiene Performance |  |  | Moderate | [5 empty] | Moderate | [5 empty] | Moderate | [5 empty] | Moderate | [8 empty] | Moderate | [5 empty] | Moderate | [5 empty] | Moderate
|  |  |  | Electrostatic | BS EN14041 |  | Yes | [5 empty] | Yes | [5 empty] | Yes | [5 empty] | Yes | [8 empty] | Yes | [5 empty] | Yes | [5 empty] | Yes
|  |  |  | Suitable for underfloor heating | BS EN14041 |  | Yes | [5 empty] | Yes | [5 empty] | Yes | [5 empty] | Yes | [8 empty] | Yes | [5 empty] | Yes | [5 empty] | Yes
|  |  |  | Chemical Resistance |  |  | No | [5 empty] | No | [5 empty] | Yes | [5 empty] | No | [8 empty] | Yes | [5 empty] | No | [5 empty] | No
|  |  |  | Heat Resistance |  |  | No | [5 empty] | No | [5 empty] | No | [5 empty] | No | [8 empty] | No | [5 empty] | No | [5 empty] | No
SSLD doorsets
|  | doors |  |  | see tech annexe (SSLD 7)
| ironmongery |  |  | entrance doorset (from corridor) |  |  | Type B1 |  | Note 1 |  |  |  | Type B1 |  | Note 1 |  |  |  | Type B1 |  | Note 1 |  |  |  | Type B1 |  | Note 1 | [6 empty] | Type G |  | Note 1 |  |  |  | Type B1 |  | Note 1 |  |  |  | Type B1 |  | Note 1
|  |  |  | min. acoustics | (Rw (db) to BS EN ISO717-1:1997) |  | 30 | [5 empty] | 30 | [5 empty] | 30 | [5 empty] | 30 | [8 empty] | 0 | [5 empty] | 30 | [5 empty] | 30
|  |  |  | min. mechanical durability | (Class defined in BS EN12400:2000) |  | 5 | [5 empty] | 5 | [5 empty] | 5 | [5 empty] | 5 | [8 empty] | 3 | [5 empty] | 5 | [5 empty] | 5
|  |  |  | min. mechanical strength | (BS EN1192:2000) |  | 3 | [5 empty] | 3 | [5 empty] | 3 | [5 empty] | 3 | [8 empty] | 4 | [5 empty] | 3 | [5 empty] | 3
|  |  |  | min. fire and smoke resistance | (value of "##" in FD##s to BS476-22 or E##Sa to BS EN1643-3:2001) |  | 30 | [5 empty] | 30 | [5 empty] | 30 | [5 empty] | 30 | [8 empty] | 60 | [5 empty] | 30 | [5 empty] | 30
|  |  |  | min. security | (security rating defined in LSP 1175) |  | Yes | [5 empty] | Yes | [5 empty] | Yes | [5 empty] | Yes | [8 empty] | Yes | [5 empty] | Yes | [5 empty] | Yes
|  |  |  | min. hygrothermal performance | (class defined in BS EN1192:2000 and BS EN1294:2000) |  | No | [5 empty] | No | [5 empty] | No | [5 empty] | No | [8 empty] | Yes/No | [5 empty] | No | [5 empty] | No
|  |  |  | vision panels |  |  | Yes | [5 empty] | Yes | [5 empty] | Yes | [5 empty] | Yes | [8 empty] | No | [5 empty] | Yes | [5 empty] | Yes
|  |  |  | hardware sets |  |  | 4 or 5 | [5 empty] | 4 or 5 | [5 empty] | 4 or 5 | [5 empty] | 4 or 5 | [8 empty] | 3 | [5 empty] | 4 or 5 | [5 empty] | 4 or 5
| controlled door access |  |  | communicating doorset (between rooms) |  |  | Type B1 |  | Note 1 |  |  |  | Type B1 |  | Note 1 |  |  |  | Type B1 |  | Note 1 |  |  |  | Type B1 |  | Note 1 | [6 empty] | Type G |  | Note 1 |  |  |  | Type B1 |  | Note 1 |  |  |  | Type B1 |  | Note 1
|  |  |  | min. acoustics | (Rw (db) to BS EN ISO717-1:1997) |  | 30 | [5 empty] | 30 | [5 empty] | 30 | [5 empty] | 30 | [8 empty] | 0 | [5 empty] | 30 | [5 empty] | 30
|  |  |  | min. mechanical durability | (Class defined in BS EN12400:2000) |  | 5 | [5 empty] | 5 | [5 empty] | 5 | [5 empty] | 5 | [8 empty] | 3 | [5 empty] | 5 | [5 empty] | 5
|  |  |  | min. mechanical strength | (BS EN1192:2000) |  | 3 | [5 empty] | 3 | [5 empty] | 3 | [5 empty] | 3 | [8 empty] | 4 | [5 empty] | 3 | [5 empty] | 3
|  |  |  | min. fire and smoke resistance | (value of "##" in FD##s to BS476-22 or E##Sa to BS EN1643-3:2001) |  | 30 | [5 empty] | 30 | [5 empty] | 30 | [5 empty] | 30 | [8 empty] | 60 | [5 empty] | 30 | [5 empty] | 30
|  |  |  | min. security | (security rating defined in LSP 1175) |  | Yes | [5 empty] | Yes | [5 empty] | Yes | [5 empty] | Yes | [8 empty] | Yes | [5 empty] | Yes | [5 empty] | Yes
|  |  |  | min. hygrothermal performance | (class defined in BS EN1192:2000 and BS EN1294:2000) |  | No | [5 empty] | No | [5 empty] | No | [5 empty] | No | [8 empty] | Yes/No | [5 empty] | No | [5 empty] | No
|  |  |  | vision panels |  |  | Yes | [5 empty] | Yes | [5 empty] | Yes | [5 empty] | Yes | [8 empty] | No | [5 empty] | Yes | [5 empty] | Yes
|  |  |  | hardware sets |  |  | 4 or 5 | [5 empty] | 4 or 5 | [5 empty] | 4 or 5 | [5 empty] | 4 or 5 | [8 empty] | 3 | [5 empty] | 4 or 5 | [5 empty] | 4 or 5
windows
|  |  |  | ironmongery/ access/ locks |  |  | one window to be openable but locked | [5 empty] | one window to be openable but locked | [5 empty] | one window to be openable but locked
| blinds |  |  | blinds/ blackout |  |  | Blinds to all windows | [5 empty] | Blinds to all windows | [5 empty] | Blinds to all windows
|  |  | fixtures |  |  |  | spec./ code |  | quantity |  |  |  | spec./ code |  | quantity |  |  |  | spec./ code |  | quantity
|  |  |  | pinboard | 2400 x 1200 |  |  |  | 1 | [5 empty] | 4 | [5 empty] | 1
|  |  |  | whiteboard | 2401 x 1200 |  |  |  | 1 | [5 empty] | 1 | [5 empty] | 1
|  |  |  | OHP projection screen | 1450 x 1450 |  |  |  | 1 | [5 empty] | 1 | [5 empty] | 1
|  |  |  | clock |  |  |  |  | 1 | [5 empty] | 1 | [5 empty] | 1
sink
paper towel/ soap dispenser
construction |  | Furniture and equipment |  |  |  |  | spec./ code |  | quantity |  |  |  | spec./ code |  | quantity |  |  |  | spec./ code |  | quantity
fixed furniture
|  |  |  | Wall mounted spur shelving (2mx300mm unit) |  |  | A/T |  | 2 |  |  |  | A/T |  | 3 |  |  |  | A/T |  | 2
| Fixed Furniture |  | loose furniture
compliance | Roller Board |  |  | Bag storage and coat peg facility (mobile) |  |  |  |  | 1 | [5 empty] | 1 | [5 empty] | 1
| Shelf Unit |  |  | Computer chair | [10 empty] | 32 | [5 empty] | -
| Tray Unit |  |  | Computer trolley | [10 empty] | - | [5 empty] | -
| Worktop |  |  | Filing cabinet (4dwr) |  |  |  |  | 2 | [5 empty] | 1 | [5 empty] | 1
| Cupboards |  |  | Full height bookcase |  |  |  | 2 | 2 | [5 empty] | - | [5 empty] | 1
|  |  |  | Full height storage cupboard | [10 empty] | 1
| Pin board |  |  | Half height cupboard with shelves |  |  |  |  | 1 | [5 empty] | 1 | [5 empty] | 2
| Lab perimeter benching |  |  | Half height cupboard with trays |  |  |  |  | 1 | [5 empty] | 1
| Fume cupboard |  |  | OHP trolley |  |  |  |  | 1 | [5 empty] | - | [5 empty] | 1
|  |  |  | Perimeter table 1500 x 750 |  |  |  |  | - | [5 empty] | - | [5 empty] | -
|  |  |  | ICT workstation (1800x800) | [10 empty] | 16
| Built in locker |  |  | Pupil chair |  |  |  |  | 30 | [5 empty] | - | [5 empty] | 20
|  |  |  | Pupil table 1200x600 (sitting height) |  |  |  |  | 15 | [5 empty] | - | [5 empty] | 10
| Loose furniture |  |  | Teacher's chair |  |  |  |  | 1 | [5 empty] | - | [5 empty] | 1
| General Table |  |  | Teacher's desk/workstation | (1600x800) |  |  |  | 1 | [5 empty] | 1 | [5 empty] | 1
| Table |  |  | Waste paper bin |  |  |  |  | 1 | [5 empty] | 1 | [5 empty] | 1
| Pupil’s Chair |  | fixed equipment
Stacking stools
Teacher’s Desk
| Teacher’s Chair |  | loose equipment
| Work Benches |  |  | OHP |  |  |  |  | 1 | [11 empty] | 1
Equipment
Vertical Blinds
Coat pegs
Bag storage unit
Waste bin
| Pedestal units |  | other
| Tools and associated equipment. |  |  | hired or ICT | see ICT and FM output specs if applicable

## Sports Hall eg 1
BSF AREA DATA SHEET |  |  | room name |  |  | Sports Hall - Example 1 (4 Court) DRAFT 15/5/09 |  | Compliance checks
Enter value only if different from default value, supporting information must be provided
GENERAL CLUSTER |  |  | reference code |  |  | PE |  | Contractor Proposal | Client Approval | Independent Certifier
FM issues
|  | Availability Priority Category |  |  | High Priority
|  | Consequential Unavailability |  |  | High Consequence if unavailable
Key Data
location and access
|  | location |  |  | PE & Sport
|  | access requirements |  |  | full disabled access required including unisex accessible changing facilities wher community use provided.
organisation
|  | adjacency and enclosure requirements |  |  | The sports hall should be part of a suite of PE Sport spaces for curriculum and community use. Consider opportunities for viewing gallery or glazed viewing from circulation/ foyer/ social/ break-out area with facility to obscure viewing if necessary. The sports hall should be in close proximity to changing rooms and public reception area. If being used for cricket, batting ends should be located furthest from the door and bowling ends nearest to access but not directly in front of doors or circulation routes. Position cricket nets to allow clearnce of fixed or moveable basket ball ringsThe sports hall should be part of a suite of PE Sport spaces for curriculum and community use. Consider opportunities for viewing gallery or glazed viewing from circulation/ foyer/ social/ break-out area with facility to obscure viewing if necessary. The sports hall should be in close proximity to changing rooms and public reception area. If being used for cricket, batting ends should be located furthest from the door and bowling ends nearest to access but not directly in front of doors or circulation routes. Position cricket nets to allow clearnce of fixed or moveable basket ball rings.
|  |  | maximum teaching group size/ predominant age range |  | 32 / 11 to 19 | / | 32 / 11 to 19
|  |  | maximum adults / BB98 zone |  | 2 | / | 2
|  |  | BB98 space type zone/ net capacity category |  | Zone Q/ | / | Zone Q/
Use and Function
| space |  |  |  | if new / remodel |  | if refurb / redec'n
|  | minimum area (m2) | based on teaching group size above |  | 594 |  | 594
|  | minimum ceiling height (m) |  |  | 7.6 |  | 7.6
|  | minimum space depth (m) |  |  | 18 (x33) |  | 18 (x33)
|  | maximum recess depth (m) eg if L shaped room what is minimum depth |  |  | 0 |  | 0
adaptability
|  | adaptability requirements | see technical annexe (TO BE ADDED) |  | none |  | none
flexibility
|  | flexibility required in F&E | see technical annexe (TO BE ADDED) |  | none
activities
|  | description | Function and range of activities to be accommodated - to be used to identify output for F&E if not listed |  | The sports hall should be able to be divided into 2/2 and 1/3 badminton sized courts to improve flexibility of the space and when two groups are sharing use of the space. This size of sports hall equivalent to 4 badminston courts is suitable for the following sports and at the following levels of competition: Badminton at recreational and local club level. Basketball to recreational/local club level only. Indoor Cricket - 2 net bays (3.6m wide) minimum with safety surrounds (1m). Five-A-Side Football (if walls suitably impact resistant for rebound). Futsall to recreational/ local club level. Mini Handball. judo. Karate. Recreational Korfball. Tchoukball at recreational, local club and county/ regional level. Volleyball at recreational and local club level. Please consult with the relevant Sport Governing Body and refer to: http://www.sportengland.org/se_facilities_comparative_sizes_003.pdf. Please note the recommended dimensions from England Basketball for club competition is 20 x 33m to allow appropriate run off. Table Tennis - Hall size suitable for 9 tables at county/regional level and 16 tables at recreational level. Approx court size requirements: Recreational - 8m x 4m per table. Club – 9m x 5m per table .County/regional – 10m x 5m per table
community use
|  | Third Party Use details |  |  | yes
safety and security
|  | specific requirements |  |  | All surfaces must be flush and of a consistent colour. There should be no projections into the hall such as doorframes or columns. All doors (including storage doors) should open outwards ie out of the sports hall. Sports Facilities should be designe
Environmental requirements
[5 empty] | if new / remodel |  | if refurb / redec'n
| ventilation |  | see technical annexe - ventilation V |  | Ventilation rate defined by max occupancy |  | Ventilation rate defined by max occupancy
|  | minimum controllable ventilation rate | l/s/p (litres/sec/person)
|  | minimum controllable ventilation rate | ach (air changes per hour) |  | min 1.5 ACH depending on max ocupancy |  | min 1.5 ACH depending on max ocupancy
|  | minimum capability for ventilation rate | l/s/p (litres/sec/person)
| temperature |  | see technical annexe - temperature T |  | Variable controls to adjust between temperatures below. |  | Variable controls to adjust between temperatures below.
|  | minimum maintained temperature |  |  | 12 to 20degC |  | 12 to 20degC
|  | maximum internal temperature - summertime overheating | two of the following three criteria must be met to show that a school will not suffer overheating
|  | maximum hours when air temperature in the space is above 280C | hours
|  | average internal to external air temperature difference | 0C
|  | maximum internal air temperature, occupied | 0C
| acoustics |  | see technical annexe - acoustics AC
|  | Activity noise level | Low/Average/High/Very High
|  | Noise tolerance | Very low/Low/Medium/High
|  | maximum reverberation time | (unoccupied and unfurnished) seconds |  | 1.5 seconds max at mid frequency |  | 1.5 seconds max at mid frequency
|  | maximum indoor ambient noise level LAeq.30min | (under peak occupancy and min ventilation rate) dB
|  | max. impact sound transmission from above | L'nT(Tmf,max),w (from Table 1.4 of BB93) dB
open plan teaching areas only/ min STI
| lighting |  | see technical annexe - lighting L |  | 400 lux min up to 750 lux if used for Cricket. 500 lux for table tennis at club or county/regional level.
|  | minimum uniformity of daylight (under diffuse sky) UNDER REVIEW | if lit on 1 side only
if 2 sided with top light
if top light only
| lighting systems |  | see technical annexe lighting and SSLD 4 |  | Multi tube compact fluorescent fittings located between badminton courts. Min 400 lux. Variable control |  | Multi tube compact fluorescent fittings located between badminton courts. Min 300 lux. Variable Control
|  | min. artificial lighting level in general areas | lux
max. CIBSE limiting glare index
min. uniformity of artificial lighting
min. colour rendering (Ra)
|  | min. initial circuit luminous efficacy | (excluding track-mounted luminaires and emergency lighting) lumens/circuit watt
|  | emergency lighting | (if community use) |  | yes
|  | lighting notes | incl specialist lighting |  | Any proposed use of daylight in a sports hall needs very careful consideration particularly regarding requirements of Badminton and Cricket. There are likely to be technical issues that need to be weighed against the perceived benefits. These include: • C |  | Any proposed use of daylight in a sports hall needs very careful consideration particularly regarding requirements of Badminton and Cricket. There are likely to be technical issues that need to be weighed against the perceived benefits. These include: • C
general environment
|  | specific requirements | incl. special exhaust ventilation, surface temp of heat emitters or dim out |  | Lighting tracks should run between badminton courts and provide uniformity across the courts. Light fittings should be easy to access and maintian and should be protected from balls. An overall minimum temp of 12 to 16 ° with controls to vary to 20° for less vigorous sports. Ventilation systems should allow for around half an air change per hour rising to three air changes per hour for high occupancy and spectators.. Acoustics - the mid-frequency reverberation rates within the sports hall are not to exceed 2 seconds. Consideration should be made to ensure that there is no sound spill from sports hall to other nearby areas. Noise generated by heavy rain may also need to be eleviated.
services
|  | water supply {and drainage] | hot and cold/ hot/ cold/ drinking/ no |  | drinking water should be made available in an adjacent corridor
|  | gas supply |  |  | no
|  | power supplies | incl. specialist power |  | single and twin socket outlets at either end of hall for cleaning, plus 13amp socket for electronic scoreboard
|  | sprinklers | compliant with SSLD 8 |  | yes |  | no
| ICT infrastructure |  | see ICT output spec
|  | computer outlets |  |  | 2
|  | communication outlets |  |  | 1 telephone, 1 telecom
|  | Audio Visual |  |  | Protected projector, projected directly onto wall
|  | PA and alarms |  |  | PA- suitable for event commentary, period change and fire alarm
|  | soundfield system |  |  | yes
Building Finishes and Fittings
walls |  |  |  |  | if new / remodel |  | if refurb / redec'n
|  | minimum reflectance all walls |  |  | 0.6 |  | 0.6
| walls |  |  | ` | There should be no ledges or protrusionst ot the wall with flush surfaces up to 3m. Any glazed walls should use safety glass. If an internal glazed wall for viewing should then blinds should be included on the external face for modesty reasons. It is not
Acoustic performance (RwdB)
Acoustic wall finish
Robustness Duty Rating
Minimum Support pull out N
Minimum Support pull down N
Fire resistance (mins)
surface spread of flame class
hygrothermal performance
sustainability rating
impervious
smooth
| ceilings |  |  |  | Beams for wall dividers and lighting tracks should run between badminton courts. If spotting rigs are required then ensure the steel structures are in place. Tracks may be required for nets and dividers Z Purlins should be painted white to match The roof soffit and structure should: • Be a uniform colour, preferably white with a 9G%+ reflectance value. • The roof decking should span the main beams to achieve minimum visual obstruction. • Internal linings or suspended ceilings must be impact-resistant. |  | Beams for wall dividers and lighting tracks should run between badminton courts. If spotting rigs are required then ensure the steel structures are in place. Tracks may be required for nets and dividers Z Purlins should be painted white to match The roof soffit and structure should: • Be a uniform colour, preferably white with a 9G%+ reflectance value. • The roof decking should span the main beams to achieve minimum visual obstruction. • Internal linings or suspended ceilings must be impact-resistant.
Acoustic performance (RwdB)
Acoustic wall finish
Robustness Duty Rating
Minimum Support pull out N
Minimum Support pull down N
Fire resistance (mins)
surface spread of flame class
hygrothermal performance
sustainability rating
impervious
smooth
floor |  |  | see tech annexe (SSLD 2) |  | Sports Hall floor should comply with BS EN 14904:2006. and limits on impact and fatigue on the human body in EU DIN Standard 18032: Part 11, and Flatness requirements in BS 7044. Timber floors should be sealed using a sports sealant with a high friction cefficient. Floors should contrast with the walls and be of 40% - 50% reflectance value. Dedicated floor markings should be provided for Badminton, Basketball, indoor hockey, netball, volleyball, 5-aside football, futsall. Please note sports hall floors require roll out mats for cricket. |  | Sports Hall floor should comply with BS EN 14904:2006. and limits on impact and fatigue on the human body in EU DIN Standard 18032: Part 11, and Flatness requirements in BS 7044. Timber floors should be sealed using a sports sealant with a high friction cefficient. Floors should contrast with the walls and be of 40% - 50% reflectance value. Dedicated floor markings should be provided for Badminton, Basketball, indoor hockey, netball, volleyball, 5-aside football, futsall. Please note sports hall floors require roll out mats for cricket.
BS EN 14041 essential
BS EN 685 classification
Other Standards
Minimum Required Life (years)
Slip Resistance (Ramp test)
Slip Resistance Value (SRV)
Water Resistance
Fire Performance
Hygiene Performance
|  | Electrostatic | BS EN14041
|  | Suitable for underfloor heating | BS EN14041
Chemical Resistance
Heat Resistance
doors |  |  | see tech annexe (SSLD 7) |  | All doors should provide a minimum clear opening of 1200 mm to allow for the use of sportschairs. This should be provide by using a pair of doors with one door providing a minimum of 875 clear width when open. All doors, frames and ironmongery should be flush and open out of the hall rather than into the hall (including storage doors). 2 sets of doors into hall may be required if hall is going to be divided and two spaces used separately.
partition walls
|  | entrance doorset (from corridor) |  |  | min 1200 effective clear door width with one door providing 875 min clear. |  | min 1200 effective clear door width with one door providing 875 min clear.
|  | min. acoustics | (Rw (db) to BS EN ISO717-1:1997)
|  | min. mechanical durability | (Class defined in BS EN12400:2000)
|  | min. mechanical strength | (BS EN1192:2000)
|  | min. fire and smoke resistance | (value of "##" in FD##s to BS476-22 or E##Sa to BS EN1643-3:2001)
|  | min. security | (security rating defined in LSP 1175)
|  | min. hygrothermal performance | (class defined in BS EN1192:2000 and BS EN1294:2000)
vision panels
hardware sets
communicating doorset (between rooms)
|  | min. acoustics | (Rw (db) to BS EN ISO717-1:1997)
|  | min. mechanical durability | (Class defined in BS EN12400:2000)
|  | min. mechanical strength | (BS EN1192:2000)
|  | min. fire and smoke resistance | (value of "##" in FD##s to BS476-22 or E##Sa to BS EN1643-3:2001)
|  | min. security | (security rating defined in LSP 1175)
|  | min. hygrothermal performance | (class defined in BS EN1192:2000 and BS EN1294:2000)
vision panels
hardware sets
windows
ironmongery/ access/ locks
|  | blinds/ blackout |  |  | All windows should have blinds/shutters fitted to enable discrete sessions to be organised quickly in sports hall when required.
| fixtures |  |  |  | spec./ code
Furniture and equipment |  |  |  |  | spec./ code |  | quantity
fixed furniture
fixed equipment - essential or desirable??
basketball backboards and goals on electronic winch x 2
trampoline spotting rig/ harness with steelowrk supporting structure
variable height cross-court practice shooting goals for netball or basketball x 8
ground anchors for voleyball, A bars and P bars
Wall or skirting anchors for 5 aside or hockey goals
enclosed cricket nets hoisted to above 3m when not in use x 2 bays minimum.
electronic scoreboard x 1(mounted on long wall at high level
if walls cannot be directly projected onto then whiteboards recessed into wall should be provided x 2
division nets or dividing hall into 2/2 or 1/3 rebound boards beneath nets?
loose equipment - significant due to size etc.
|  | OHP |  |  | trampolines x ? Other gym equipment
crash mats - stored in separate mat store
Roll out cricket mats depending on floor and trolley. Bags, stumps, buckets and balls
football goals
video eqipment
fixed/portable timing equipment
other
|  | hired or ICT | see ICT and FM output specs if applicable |  | 2 x data projectors either hidden in internal wall so can be removed for mainitenance or protected by cage - used for video analysis etc.

## Notes
Note 1 | For refurbishment; account should be taken of the Asset Management Plan and feed back from the Authority and Occupants to determine requirements. Guidance should be taken from the requirement for a new building. The Contractor should enter the proposed change/standard in the relevant box in the "Contractor Proposal" column of the Compliance Check area.
Note 2 | The Contractor must determine if acoustic finishes are required, depending on space use and adjacencies

## explanation
EXPLANATION
The Area Data sheets are intended to provide design data for each room in a BSF school. The optimum amount of data is included to define the area /room requirements for the school. Space is included for refurbishment requirements – the lack of a process for establishing refurbishment requirements in BSF projects has been identified as causing time to be consumed at closing stages of negotiations and delaying Financial Close and other milestones. A compliance check area enables Contractors to provide alternative proposals and for Client Authorities to record approval. The Area Data Sheets will also form the basis of the Service Requirements and KPIs in the eventual schedule to the Project Agreement.
The Area Data Sheets have two main areas:
1. Data Area for each room type
2. Compliance Check Area
Data Area for each room type
The data area contains minimum requirements or guidance for the following main areas:
1. FM Issues
2. Key Data
3. Use and Function
4. Environmental Requirements
5. Building Finishes and Fittings
6. Furniture and Equipment
Data is provided for all new build areas where appropriate. For Environmental requirements and Building Finishes a Type classification is provided which refers to a technical annex or SSLD reference. These are shown in full in the Technical annexes SSLD tab or the area under the main heading can be expanded (by clicking the + to the left and immediately below the heading). Type definitions are taken directly from the relevant SSLD where one is available; where this is not the case the type is specific to these Area Data Sheets. Data is taken from the SSLD where available, otherwise from other sources, mainly BB87 and BB101. Detailed background and guidance to the data given can be found in the relevant SSLD or by following references in the Building Bulletins.
Data is also included for refurbished areas where this is a requirement for the School Premises Regulations. For areas where there is not a specific requirement the Contractor should take account of the scope of works required and guidance for new build and enter proposals in the Contractor Proposals column of the Compliance Check Area. This may become incorporated in the refurbished box for the specific room once agreed.
Compliance Check Area
This area (by clicking the + to above the right hand column). is to allow the contractor to enter their proposals where the data differs from the new build data or in suggesting a standard for refurbishment. The client may signify agreement with this in the second column. If independent certification is required this may be shown in the third column.